## SIMD8
STATISTICS
NUM LANES | 8
EXECUTION TIME [CYCLES] | 112
TOTAL VECTOR INSTRUCTIONS | 74
ACTIVE LANES (MAX) | 592
ACTIVE LANES (CODE) | 374
VECTOR UTILIZATION | 63.18%
|  | ACTIVE LANES | REPEATS | INSTRUCTION | SCALAR | VECTOR LANE USED | [7 empty] | RESULT/OUTPUT (VALUES PER LANE) | [8 empty] | COMMENTS
[6 empty] | 0 | 1 | 2 | 3 | 4 | 5 | 6 | 7 | var | 0 | 1 | 2 | 3 | 4 | 5 | 6 | 7
|  | 8 | 1 | __vbool zeros = _vbcast(0); | [9 empty] | zeros | 0 | 0 | 0 | 0 | 0 | 0 | 0 | 0 | initalize zeros vector to all zeros (boolean) | bar: VECTOR LANE USED 0 to VECTOR LANE USED 7
|  | 8 | 1 | __vint intzeros = _vbcast(0); | [9 empty] | intzeros | 0 | 0 | 0 | 0 | 0 | 0 | 0 | 0 | initalize intzeros vector to all zeros (integer) | bar: VECTOR LANE USED 0 to VECTOR LANE USED 7
|  | 8 | 1 | __vbool intones = _vbcast(1); | [9 empty] | intones | 1 | 1 | 1 | 1 | 1 | 1 | 1 | 1 | initalize intones vector to all ones (integer) | bar: VECTOR LANE USED 0 to VECTOR LANE USED 7
|  | 0 | 1 | for (int i=0; i<N; i+=8) | 1 | [8 empty] | i=0 | [8 empty] | scalar loop: i= 0 (assume: it takes 1 cycle on a scalar unit) <= loop repeated 1x (for the first 8 elements)
|  | 0 | 1 | int count = 1; | 1 | [8 empty] | count=1 | [8 empty] | initalize count variable to one
|  | 8 | 1 | __vfloat x = _vload(&values[i]); | [9 empty] | x | 3 | 2 | 2.5 | 1.25 | 5.5 | 0.5 | 10.1 | 3.15 | vector instruction: load first 8 elements in x, uses all lanes | bar: VECTOR LANE USED 0 to VECTOR LANE USED 7
|  | 8 | 1 | __vfloat y = _vload(&exponents[i]); | [9 empty] | y | 0 | 2 | 3 | 10 | 0 | 4 | 0 | 3 | vector instruction: load first 8 elements in y, uses all lanes | bar: VECTOR LANE USED 0 to VECTOR LANE USED 7
|  | 8 | 1 | __vfloat result = _vcopy(x); | [9 empty] | result | 3 | 2 | 2.5 | 1.25 | 5.5 | 0.5 | 10.1 | 3.15 | copy first 8 elements to result vector | bar: VECTOR LANE USED 0 to VECTOR LANE USED 7
|  | 8 | 1 | __vbool mask = _veq(y,intzeros); | [9 empty] | mask | 1 | 0 | 0 | 0 | 1 | 0 | 1 | 0 | mask: sets 1 for each elements that are zero. it needs to check every element | bar: VECTOR LANE USED 0 to VECTOR LANE USED 7
|  | 3 | 1 | result = _vcopy(intones, mask); |  | 1 | 0 | 0 | 0 | 1 | 0 | 1 | 0 | result | 1 | 2 | 2.5 | 1.25 | 1 | 0.5 | 1 | 3.15 | sets the values that have an exponent of 0 to 1
|  | 8 | 1 | mask= _vgt(y, intones); | [9 empty] | mask | 0 | 1 | 1 | 1 | 0 | 1 | 0 | 1 | mask: sets 1 for each elements that are greater than 1. it needs to check every element | bar: VECTOR LANE USED 0 to VECTOR LANE USED 7
|  | 0 | 1 | while (count>0) | 1 | [8 empty] | count=1 | [8 empty] | scalar loop: (assume: it takes 1 cycle on a scalar unit) <= loop repeated 1x
|  | 5 | 1 | result = _vmul(result, x, mask); |  | 0 | 1 | 1 | 1 | 0 | 1 | 0 | 1 | result | 1 | 4 | 6.25 | 1.5625 | 1 | 0.25 | 1 | 9.9225 | Multiplies the original x number with the value in result vector (for active lanes)
|  | 5 | 1 | y = _vsub(y, intones, mask); |  | 0 | 1 | 1 | 1 | 0 | 1 | 0 | 1 | y | 0 | 1 | 2 | 9 | 0 | 3 | 0 | 2 | subtract one in all active lanes of exponents (to keep track of how many loops are left)
|  | 8 | 1 | mask = _vgt(y, intones); | [9 empty] | mask | 0 | 0 | 1 | 1 | 0 | 1 | 0 | 1 | Update mask for all elements that still need operations | bar: VECTOR LANE USED 0 to VECTOR LANE USED 7
|  | 0 | 1 | count= _vpopcount(mask); | 1 | [8 empty] | count=4 | [8 empty] | Update count value, to check if there are still more multiplications to do
|  | 0 | 1 | while (count>0) | 1 | [8 empty] | count=4 | [8 empty] | scalar loop: (assume: it takes 1 cycle on a scalar unit) <= loop repeated 1x
|  | 4 | 1 | result = _vmul(result, x, mask); |  | 0 | 0 | 1 | 1 | 0 | 1 | 0 | 1 | result | 1 | 4 | 15.625 | 1.9531 | 1 | 0.125 | 1 | 31.2559 | Multiplies the original x number with the value in result vector (for active lanes)
|  | 4 | 1 | y = _vsub(y, intones, mask); |  | 0 | 0 | 1 | 1 | 0 | 1 | 0 | 1 | y | 0 | 1 | 1 | 8 | 0 | 2 | 0 | 1 | subtract one in all active lanes of exponents (to keep track of how many loops are left)
|  | 8 | 1 | mask = _vgt(y, intones); | [9 empty] | mask | 0 | 0 | 0 | 1 | 0 | 1 | 0 | 0 | Update mask for all elements that still need operations | bar: VECTOR LANE USED 0 to VECTOR LANE USED 7
|  | 0 | 1 | count= _vpopcount(mask); | 1 | [8 empty] | count=2 | [8 empty] | Update count value, to check if there are still more multiplications to do
|  | 0 | 1 | while (count>0) | 1 | [8 empty] | count=2 | [8 empty] | scalar loop: (assume: it takes 1 cycle on a scalar unit) <= loop repeated 1x
|  | 2 | 1 | result = _vmul(result, x, mask); |  | 0 | 0 | 0 | 1 | 0 | 1 | 0 | 0 | result | 1 | 4 | 15.625 | 2.4414 | 1 | 0.0625 | 1 | 31.2559 | Multiplies the original x number with the value in result vector (for active lanes)
|  | 2 | 1 | y = _vsub(y, intones, mask); |  | 0 | 0 | 0 | 1 | 0 | 1 | 0 | 0 | y | 0 | 1 | 1 | 7 | 0 | 1 | 0 | 1 | subtract one in all active lanes of exponents (to keep track of how many loops are left)
|  | 8 | 1 | mask = _vgt(y, intones); | [9 empty] | mask | 0 | 0 | 0 | 1 | 0 | 0 | 0 | 0 | Update mask for all elements that still need operations | bar: VECTOR LANE USED 0 to VECTOR LANE USED 7
|  | 0 | 1 | count= _vpopcount(mask); | 1 | [8 empty] | count=1 | [8 empty] | Update count value, to check if there are still more multiplications to do
|  | 0 | 6 | while (count>0) | 1 | [8 empty] | count=2 | [8 empty] | scalar loop: (assume: it takes 1 cycle on a scalar unit) <= loop repeated 6x
|  | 1 | 6 | result = _vmul(result, x, mask); |  | 0 | 0 | 0 | 1 | 0 | 0 | 0 | 0 | result | 1 | 4 | 15.625 | ? | 1 | 0.0625 | 1 | 31.2559 | Multiplies the original x number with the value in result vector (for active lanes)
|  | 1 | 6 | y = _vsub(y, intones, mask); |  | 0 | 0 | 0 | 1 | 0 | 0 | 0 | 0 | y | 0 | 1 | 1 | ? | 0 | 1 | 0 | 1 | subtract one in all active lanes of exponents (to keep track of how many loops are left)
|  | 8 | 6 | mask = _vgt(y, intones); | [9 empty] | mask | 0 | 0 | 0 | 1 | 0 | 0 | 0 | 0 | Update mask for all elements that still need operations | bar: VECTOR LANE USED 0 to VECTOR LANE USED 7
|  | 0 | 6 | count= _vpopcount(mask); | 1 | [8 empty] | count=1 | [8 empty] | Update count value, to check if there are still more multiplications to do
|  | 8 | 1 | mask= _vgt(result, 9.999999f); | [9 empty] | mask | 0 | 0 | 1 | 0 | 0 | 0 | 0 | 1 | mask to check what elements surpass the 9,99999 limit | bar: VECTOR LANE USED 0 to VECTOR LANE USED 7
|  | 8 | 1 | x= _vbcast(9.999999); | [9 empty] | x | 10 | 10 | 10 | 10 | 10 | 10 | 10 | 10 | put the max value on a vector | bar: VECTOR LANE USED 0 to VECTOR LANE USED 7
|  | 2 | 1 | result= _vcopy(x, mask); |  | 0 | 0 | 1 | 0 | 0 | 0 | 0 | 1 | result | 1 | 4 | 10 | 9.3132 | 1 | 0.0625 | 1 | 10 | all the values that surpass the maximum get set to the maximum
|  | 8 | 1 | _vstore(&output[i], result); | [9 empty] | output | 1 | 4 | 10 | 9.3132 | 1 | 0.0625 | 1 | 10 | whole result is stored in the output vector | bar: VECTOR LANE USED 0 to VECTOR LANE USED 7
|  | 0 | 1 | for (int i=0; i<N; i+=8) | 1 | [8 empty] | i=8 | [8 empty] | scalar loop: i= 0 (assume: it takes 1 cycle on a scalar unit) <= loop repeated 1x (for the first 8 elements)
|  | 0 | 1 | int count = 1; | 1 | [8 empty] | count=1 | [8 empty] | initalize count variable to one
|  | 8 | 1 | __vfloat x = _vload(&values[i]); | [9 empty] | x | 1.75 | 6.55 | 1.63 | 1.5 | 4.33 | 0.15 | 1.95 | 2.83 | vector instruction: load 8 elements in x, uses all lanes | bar: VECTOR LANE USED 0 to VECTOR LANE USED 7
|  | 8 | 1 | __vfloat y = _vload(&exponents[i]); | [9 empty] | y | 5 | 1 | 4 | 9 | 0 | 5 | 0 | 3 | vector instruction: load 8 elements in y, uses all lanes | bar: VECTOR LANE USED 0 to VECTOR LANE USED 7
|  | 8 | 1 | __vfloat result = _vcopy(x); | [9 empty] | result | 1.75 | 6.55 | 1.63 | 1.5 | 4.33 | 0.15 | 1.95 | 2.83 | copy the 8 elements to result vector | bar: VECTOR LANE USED 0 to VECTOR LANE USED 7
|  | 8 | 1 | __vbool mask = _veq(y,intzeros); | [9 empty] | mask | 0 | 0 | 0 | 0 | 1 | 0 | 1 | 0 | mask: sets 1 for each elements that are zero. it needs to check every element | bar: VECTOR LANE USED 0 to VECTOR LANE USED 7
|  | 2 | 1 | result = _vcopy(intones, mask); |  | 0 | 0 | 0 | 0 | 1 | 0 | 1 | 0 | result | 1.75 | 6.55 | 1.63 | 1.5 | 1 | 0.15 | 1 | 2.83 | sets the values that have an exponent of 0 to 1
|  | 8 | 1 | mask= _vgt(y, intones); | [9 empty] | mask | 1 | 0 | 1 | 1 | 0 | 1 | 0 | 1 | mask: sets 1 for each elements that are greater than 1. it needs to check every element | bar: VECTOR LANE USED 0 to VECTOR LANE USED 7
|  | 0 | 1 | while (count>0) | 1 | [8 empty] | count=1 | [8 empty] | scalar loop: (assume: it takes 1 cycle on a scalar unit) <= loop repeated 1x
|  | 5 | 1 | result = _vmul(result, x, mask); |  | 1 | 0 | 1 | 1 | 0 | 1 | 0 | 1 | result | 3.0625 | 6.55 | 2.6569 | 2.25 | 1 | 0.0225 | 1 | 8.0089 | Multiplies the original x number with the value in result vector (for active lanes)
|  | 5 | 1 | y = _vsub(y, intones, mask); |  | 1 | 0 | 1 | 1 | 0 | 1 | 0 | 1 | y | 4 | 1 | 3 | 8 | 0 | 4 | 0 | 2 | subtract one in all active lanes of exponents (to keep track of how many loops are left)
|  | 8 | 1 | mask = _vgt(y, intones); | [9 empty] | mask | 1 | 0 | 1 | 1 | 0 | 1 | 0 | 1 | Update mask for all elements that still need operations | bar: VECTOR LANE USED 0 to VECTOR LANE USED 7
|  | 0 | 1 | count= _vpopcount(mask); | 1 | [8 empty] | count=5 | [8 empty] | Update count value, to check if there are still more multiplications to do
|  | 0 | 1 | while (count>0) | 1 | [8 empty] | count=5 | [8 empty] | scalar loop: (assume: it takes 1 cycle on a scalar unit) <= loop repeated 1x
|  | 5 | 1 | result = _vmul(result, x, mask); |  | 1 | 0 | 1 | 1 | 0 | 1 | 0 | 1 | result | 5.3594 | 6.55 | 4.3307 | 3.375 | 1 | 0.003375 | 1 | 22.6652 | Multiplies the original x number with the value in result vector (for active lanes)
|  | 5 | 1 | y = _vsub(y, intones, mask); |  | 1 | 0 | 1 | 1 | 0 | 1 | 0 | 1 | y | 3 | 1 | 2 | 7 | 0 | 3 | 0 | 1 | subtract one in all active lanes of exponents (to keep track of how many loops are left)
|  | 8 | 1 | mask = _vgt(y, intones); | [9 empty] | mask | 1 | 0 | 1 | 1 | 0 | 1 | 0 | 0 | Update mask for all elements that still need operations | bar: VECTOR LANE USED 0 to VECTOR LANE USED 7
|  | 0 | 1 | count= _vpopcount(mask); | 1 | [8 empty] | count=4 | [8 empty] | Update count value, to check if there are still more multiplications to do
|  | 0 | 1 | while (count>0) | 1 | [8 empty] | count=4 | [8 empty] | scalar loop: (assume: it takes 1 cycle on a scalar unit) <= loop repeated 1x
|  | 4 | 1 | result = _vmul(result, x, mask); |  | 1 | 0 | 1 | 1 | 0 | 1 | 0 | 0 | result | 9.3789 | 6.55 | 7.0591 | 5.0625 | 1 | 0.00050625 | 1 | 22.6652 | Multiplies the original x number with the value in result vector (for active lanes)
|  | 4 | 1 | y = _vsub(y, intones, mask); |  | 1 | 0 | 1 | 1 | 0 | 1 | 0 | 0 | y | 2 | 1 | 1 | 6 | 0 | 2 | 0 | 1 | subtract one in all active lanes of exponents (to keep track of how many loops are left)
|  | 8 | 1 | mask = _vgt(y, intones); | [9 empty] | mask | 1 | 0 | 0 | 1 | 0 | 1 | 0 | 0 | Update mask for all elements that still need operations | bar: VECTOR LANE USED 0 to VECTOR LANE USED 7
|  | 0 | 1 | count= _vpopcount(mask); | 1 | [8 empty] | count=3 | [8 empty] | Update count value, to check if there are still more multiplications to do
|  | 0 | 1 | while (count>0) | 1 | [8 empty] | count=3 | [8 empty] | scalar loop: (assume: it takes 1 cycle on a scalar unit) <= loop repeated 1x
|  | 3 | 1 | result = _vmul(result, x, mask); |  | 1 | 0 | 0 | 1 | 0 | 1 | 0 | 0 | result | 16.4131 | 6.55 | 7.0591 | 7.5938 | 1 | 7.5937e-05 | 1 | 22.6652 | Multiplies the original x number with the value in result vector (for active lanes)
|  | 3 | 1 | y = _vsub(y, intones, mask); |  | 1 | 0 | 0 | 1 | 0 | 1 | 0 | 0 | y | 1 | 1 | 1 | 5 | 0 | 1 | 0 | 1 | subtract one in all active lanes of exponents (to keep track of how many loops are left)
|  | 8 | 1 | mask = _vgt(y, intones); | [9 empty] | mask | 0 | 0 | 0 | 1 | 0 | 0 | 0 | 0 | Update mask for all elements that still need operations | bar: VECTOR LANE USED 0 to VECTOR LANE USED 7
|  | 0 | 1 | count= _vpopcount(mask); | 1 | [8 empty] | count=1 | [8 empty] | Update count value, to check if there are still more multiplications to do
|  | 0 | 4 | while (count>0) | 1 | [8 empty] | count=1 | [8 empty] | scalar loop: (assume: it takes 1 cycle on a scalar unit) <= loop repeated 4x
|  | 1 | 4 | result = _vmul(result, x, mask); |  | 0 | 0 | 0 | 1 | 0 | 0 | 0 | 0 | result | 16.4131 | 6.55 | 7.0591 | ? | 1 | 7.5937e-05 | 1 | 22.6652 | Multiplies the original x number with the value in result vector (for active lanes)
|  | 1 | 4 | y = _vsub(y, intones, mask); |  | 0 | 0 | 0 | 1 | 0 | 0 | 0 | 0 | y | 1 | 1 | 1 | ? | 0 | 1 | 0 | 1 | subtract one in all active lanes of exponents (to keep track of how many loops are left)
|  | 8 | 4 | mask = _vgt(y, intones); | [9 empty] | mask | 0 | 0 | 0 | ? | 0 | 0 | 0 | 0 | Update mask for all elements that still need operations (on the last loop turns from 1 to 0) | bar: VECTOR LANE USED 0 to VECTOR LANE USED 7
|  | 0 | 4 | count= _vpopcount(mask); | 1 | [8 empty] | count=? | [8 empty] | Update count value, to check if there are still more multiplications to do
|  | 8 | 1 | mask= _vgt(result, 9.999999f); | [9 empty] | mask | 1 | 0 | 0 | 1 | 0 | 0 | 0 | 1 | mask to check what elements surpass the 9,99999 limit | bar: VECTOR LANE USED 0 to VECTOR LANE USED 7
|  | 8 | 1 | x= _vbcast(9.999999); | [9 empty] | x | 10 | 10 | 10 | 10 | 10 | 10 | 10 | 10 | put the max value on a vector | bar: VECTOR LANE USED 0 to VECTOR LANE USED 7
|  | 3 | 1 | result= _vcopy(x, mask); |  | 1 | 0 | 1 | 0 | 0 | 0 | 0 | 1 | result | 10 | 6.55 | 7.0591 | 10 | 1 | 7.5937e-05 | 1 | 10 | all the values that surpass the maximum get set to the maximum
|  | 8 | 1 | _vstore(&output[i], result); | [9 empty] | output | 10 | 6.55 | 7.0591 | 10 | 1 | 7.5937e-05 | 1 | 10 | whole result is stored in the output vector | bar: VECTOR LANE USED 0 to VECTOR LANE USED 7
0
0
0
0
0
0
0
0
0
0
0
0
0
0
0
0
0
0
0
0
0
0
0
0
0
0
0
0
0
0
0
0
0
0
0
0
0
0
0
0
0
0
0
0
0
0
0
0
0
0
0
0
0
0
0
0
0
0
0
0
0
0
0
0
0
0
0
0
0
0
0
0
0
0
0
0
0
0
0
0
0
0
0
0
0
0
0
0
0
0
0
0
0
0
0
0
0
0
0
0
0
0
0
0
0
0
0
0
0
0
0
0
0
0
0
0
0
0
0
0
0
0
0
0
0
0
0
0
0
0
0
0
0
0
0
0
0
0
0
0
0
0
0
0
0
0
0
0
0
0
0
0
0
0
0
0
0
0
0
0
0
0
0
0
0
0
0
0
0
0
0
0
0
0
0
0
0
0
0
0
0
0
0
0
0
0
0
0
0
0
0
0
0
0
0
0
0
0
0
0
0
0
0
0
0
0
0
0
0
0
0
0
0
0
0
0
0
0
0
0
0
0
0
0
0
0
0
0
0
0
0
0
0
0
0
0
0
0
0
0
0
0
0
0
0
0
0
0
0
0
0
0
0
0
0
0
0
0
0
0
0
0
0
0
0
0
0
0
0
0
0
0
0
0
0
0
0
0
0
0
0
0
0
0
0
0
0
0
0
0
0
0
0
0
0
0
0
0
0
0
0
0
0
0
0
0
0
0
0
0
0
0
0
0
0
0
0
0
0
0
0
0
0
0
0
0
0
0
0
0
0
0
0
0
0
0
0
0
0
0
0
0
0
0
0
0
0
0
0
0
0
0
0
0
0
0
0
0
0
0
0
0
0
0
0
0
0
0
0
0
0
0
0
0
0
0
0
0
0
0
0
0
0
0
0
0
0
0
0
0
0
0
0
0
0
0
0
0
0
0
0
0
0
0
0
0
0
0
0
0
0
0
0
0
0
0
0
0
0
0
0
0
0
0
0
0
0
0
0
0
0
0
0
0
0
0
0
0
0
0
0
0
0
0
0
0
0
0
0
0
0
0
0
0
0
0
0
0
0
0
0
0
0
0
0
0
0
0
0
0
0
0
0
0
0
0
0
0
0
0
0
0
0
0
0
0
0
0
0
0
0
0
0
0
0
0
0
0
0
0
0
0
0
0
0
0
0
0
0
0
0
0
0
0
0
0
0
0
0
0
0
0
0
0
0
0
0
0
0
0
0
0
0
0
0
0
0
0
0
0
0
0
0
0
0
0
0
0
0
0
0
0
0
0
0
0
0
0
0
0
0
0
0
0
0
0
0
0
0
0
0
0
0
0
0
0
0
0
0
0
0
0
0
0
0
0
0
0
0
0
0
0
0
0
0
0
0
0
0
0
0
0
0
0
0
0
0
0
0
0
0
0
0
0
0
0
0
0
0
0
0
0
0
0
0
0
0
0
0
0
0
0
0
0
0
0
0
0
0
0
0
0
0
0
0
0
0
0
0
0
0
0
0
0
0
0
0
0
0
0
0
0
0
0
0
0
0
0
0
0
0
0
0
0
0
0
0
0
0
0
0
0
0
0
0
0
0
0
0
0
0
0
0
0
0
0
0
0
0
0
0
0
0
0
0
0
0
0
0
0
0
0
0
0
0
0
0
0
0
0
0
0
0
0
0
0
0
0
0
0
0
0
0
0
0
0
0
0
0
0
0
0
0
0
0
0
0
0
0
0
0
0
0
0
0
0
0
0
0
0
0
0
0
0
0
0
0
0
0
0
0
0
0
0
0
0
0
0
0
0
0
0
0
0
0
0
0
0
0
0
0
0
0
0
0
0
0
0
0
0
0
0
0
0
0
0
0
0
0
0
0
0
0
0
0
0
0
0
0
0
0
0
0
0
0
0
0
0
0
0
0
0
0
0
0
0
0
0
0
0
0
0
0
0
0
0
0
0
0
0
0
0
0
0
0
0
0
0
0
0
0
0
0
0
0
0
0
0
0
0
0
0
0
0
0
0
0
0
0
0
0
0
0
0
0
0
0
0
0
0
0
0
0
0
0
0
0
0
0
0
0
0
0
0
0
0
0
0
0
0
0
0
0
0
0
0
0
0
0
0
0
0
0
0
0
0
0
0
0
0
0
0
0
0
0
0
0
0
0
0
0
0
0
0
0
0
0
0
0
0
0
0
0
0
0
0
0
0
0
0
0
0
0
0
0
0
0
0
0
0
0
0
0
0
0
0
0
0
0
0
0
0
0
0
0
0
0
0
0
0
0
0
0
0
0
0
0
0
0
0
0
0
0
0
0
0
0
0
0
0
0
0
0
0
0
0
0
0
0
0
0
0
0
0
0
0
0
0
0
0
0
0
0
0
0
0
0
0
0
0
0
0
0
0
0
0
0
0
0
0
0
0
0
0
0
0
0
0
0
0
0
0
0
0
0
0
0
0
0
0
0
0
0
0
0
0
0
0
0
0
0
0
0
0
0
0
0
0
0
0
0
0
0
0
0
0
0
// SIMD CODE with "fake intrinsics"
// example from theoretical classes
// absolute value of each element
__vbool zeros = _vbcast(0);
__vbool intzeros = _vbcast(0);
__vint intones= _vbcast(1);
for (int i=0; i<N; i+=8)
{
int count=1;
__vfloat x = _vload(&values[i]);
__vint y = _vload(&exponents[i]);
__vfloat result = _vcopy(x);
__vbool mask = _veq(y, intzeros);
result = _vcopy(intones, mask);
mask= _vgt(y, intones);
while(count>0){
result = _vmul(result, x, mask);
y= _vsub(y, intones, mask);
mask= _vgt(y, intones);
count= _vpopcount(mask);
}
mask= _vgt(result, 9.999999f);
x= _vbcast(9.999999);
result= _vcopy(x, mask);
_vstore(&output[i],result);
}
"SIMULATE" THE EXECUTION OF YOUR CODE ON CPU WITH 8 SIMD LANES:
Fill INSTRUCTIONS executed (in program order) - one instruction per line (do not embed instructions)! For each instruction indicate which vector LANES are active (VECTOR LANE USED), as well as how many times that instruction will be repeated (REPEATS)
NOTE: Comments are mandatory! Active lanes column is automatically updated (don't touch it!).
DON'T TOUCH IT :)
SUBSTITUTE THIS CODE WITH YOUR CODE
(i.e., for the problem stated in the assignment and assuming the values from the assignment)

## SIMD4
STATISTICS
NUM LANES | 4
EXECUTION TIME [CYCLES] | 181
TOTAL VECTOR INSTRUCTIONS | 119
ACTIVE LANES (MAX) | 476
ACTIVE LANES (CODE) | 345
VECTOR UTILIZATION | 72.48%
|  | ACTIVE LANES | REPEATS | INSTRUCTION | SCALAR | VECTOR LANE USED |  |  |  | RESULT/OUTPUT (VALUES PER LANE) |  |  |  |  | COMMENTS
[6 empty] | 0 | 1 | 2 | 3 | var | 0 | 1 | 2 | 3
|  | 4 | 1 | __vbool zeros = _vbcast(0); | 1 | 1 | 1 | 1 | 1 | zeros | 0 | 0 | 0 | 0 | initalize zeros vector to all zeros
|  | 4 | 1 | __vint intzeros = _vbcast(0); |  | 1 | 1 | 1 | 1 | intzeros | 0 | 0 | 0 | 0 | initalize intzeros vector to all zeros
|  | 4 | 1 | __vbool intones = _vbcast(1); |  | 1 | 1 | 1 | 1 | intones | 1 | 1 | 1 | 1 | initalize intones vector to all ones (integer ones)
|  | 0 | 1 | for (int i=0; i<N; i+=4) | 1 |  |  |  |  | i=0 |  |  |  |  | scalar loop: i= 0 (assume: it takes 1 cycle on a scalar unit) <= loop repeated 1x
|  | 0 | 1 | int count = 1; | 1 |  |  |  |  | count=1 |  |  |  |  | initalize count variable to one
|  | 4 | 1 | __vfloat x = _vload(&values[i]); |  | 1 | 1 | 1 | 1 | x | 3 | 2 | 2.5 | 1.25 | vector instruction: load first 4 elements in x, uses all lanes
|  | 4 | 1 | __vfloat y = _vload(&exponents[i]); |  | 1 | 1 | 1 | 1 | y | 0 | 2 | 3 | 10 | vector instruction: load first 4 elements in y, uses all lanes
|  | 4 | 1 | __vfloat result = _vcopy(x); |  | 1 | 1 | 1 | 1 | result | 3 | 2 | 2.5 | 1.25 | copy first 4 elements to result vector
|  | 4 | 1 | __vbool mask = _veq(y,intzeros); |  | 1 | 1 | 1 | 1 | mask | 1 | 0 | 0 | 0 | mask: sets 1 for each elements that are zero. it needs to check every element
|  | 1 | 1 | result = _vcopy(intones, mask); |  | 1 | 0 | 0 | 0 | result | 1 | 2 | 2.5 | 1.25 | sets the values that have an exponent of 0 to 1
|  | 4 | 1 | mask= _vgt(y, intones); | 1 | 1 | 1 | 1 | 1 | mask | 0 | 1 | 1 | 1 | mask: sets 1 for each elements that are greater than 1. it needs to check every element
|  | 0 | 1 | while (count>0) | 1 |  |  |  |  | count=1 |  |  |  |  | scalar loop: (assume: it takes 1 cycle on a scalar unit) <= loop repeated 1x
|  | 3 | 1 | result = _vmul(result, x, mask); |  | 0 | 1 | 1 | 1 | result | 1 | 4 | 6.25 | 1.5625 | Multiplies the original x number with the value in result vector (for active lanes)
|  | 3 | 1 | y = _vsub(y, intones, mask); |  | 0 | 1 | 1 | 1 | y | 0 | 1 | 2 | 9 | subtract one in all active lanes of exponents (to keep track of how many loops are left)
|  | 4 | 1 | mask = _vgt(y, intones); |  | 1 | 1 | 1 | 1 | mask | 0 | 0 | 1 | 1 | Update mask for all elements that still need operations
|  | 0 | 1 | count= _vpopcount(mask); | 1 |  |  |  |  | count=2 |  |  |  |  | Update count value, to check if there are still more multiplications to do
|  | 0 | 1 | while (count>0) | 1 |  |  |  |  | count=2 |  |  |  |  | scalar loop: (assume: it takes 1 cycle on a scalar unit) <= loop repeated 1x
|  | 2 | 1 | result = _vmul(result, x, mask); |  | 0 | 0 | 1 | 1 | result | 1 | 4 | 15.625 | 1.9531 | Multiplies the original x number with the value in result vector (for active lanes)
|  | 2 | 1 | y = _vsub(y, intones, mask); |  | 0 | 0 | 1 | 1 | y | 0 | 1 | 1 | 8 | subtract one in all active lanes of exponents (to keep track of how many loops are left)
|  | 4 | 1 | mask = _vgt(y, intones); |  | 1 | 1 | 1 | 1 | mask | 0 | 0 | 0 | 1 | Update mask for all elements that still need operations
|  | 0 | 1 | count= _vpopcount(mask); | 1 |  |  |  |  | count=1 |  |  |  |  | Update count value, to check if there are still more multiplications to do
|  | 0 | 7 | while (count>0) | 1 |  |  |  |  | count=1 |  |  |  |  | scalar loop: (assume: it takes 1 cycle on a scalar unit) <= loop repeated 7x
|  | 1 | 7 | result = _vmul(result, x, mask); |  | 0 | 0 | 0 | 1 | result | 1 | 4 | 15.625 | ? | Multiplies the original x number with the value in result vector (for active lanes)
|  | 1 | 7 | y = _vsub(y, intones, mask); |  | 0 | 0 | 0 | 1 | y | 0 | 1 | 1 | ? | subtract one in all active lanes of exponents (to keep track of how many loops are left)
|  | 4 | 7 | mask = _vgt(y, intones); |  | 1 | 1 | 1 | 1 | mask | 0 | 0 | 0 | 1 | Update mask for all elements that still need operations
|  | 0 | 7 | count= _vpopcount(mask); | 1 |  |  |  |  | count=1 |  |  |  |  | Update count value, to check if there are still more multiplications to do
|  | 4 | 1 | mask= _vgt(result, 9.999999f); |  | 1 | 1 | 1 | 1 | mask | 0 | 0 | 1 | 0 | mask to check what elements surpass the 9,99999 limit
|  | 4 | 1 | x= _vbcast(9.999999); |  | 1 | 1 | 1 | 1 | x | 10 | 10 | 10 | 10 | put the max value on a vector
|  | 1 | 1 | result= _vcopy(x, mask); |  | 0 | 0 | 1 | 0 | result | 1 | 4 | 10 | 9.3132 | all the values that surpass the maximum get set to the maximum
|  | 4 | 1 | _vstore(&output[i], result); |  | 1 | 1 | 1 | 1 | output | 1 | 4 | 10 | 9.3132 | whole result is stored in the output vector
|  | 0 | 1 | for (int i=0; i<N; i+=4) | 1 |  |  |  |  | i=4 |  |  |  |  | scalar loop: i= 0 (assume: it takes 1 cycle on a scalar unit) <= loop repeated 1x
|  | 0 | 1 | int count = 1; | 1 |  |  |  |  | count=1 |  |  |  |  | initalize count variable to one
|  | 4 | 1 | __vfloat x = _vload(&values[i]); |  | 1 | 1 | 1 | 1 | x | 5.5 | 0.5 | 10.1 | 3.15 | vector instruction: load 4 elements in x, uses all lanes
|  | 4 | 1 | __vfloat y = _vload(&exponents[i]); |  | 1 | 1 | 1 | 1 | y | 0 | 4 | 0 | 3 | vector instruction: load 4 elements in y, uses all lanes
|  | 4 | 1 | __vfloat result = _vcopy(x); |  | 1 | 1 | 1 | 1 | result | 5.5 | 0.5 | 10.1 | 3.15 | copy the 4 elements to result vector
|  | 4 | 1 | __vbool mask = _veq(y,intzeros); |  | 1 | 1 | 1 | 1 | mask | 1 | 0 | 1 | 0 | mask: sets 1 for each elements that are zero. it needs to check every element
|  | 2 | 1 | result = _vcopy(intones, mask); |  | 1 | 0 | 1 | 0 | result | 1 | 0.5 | 1 | 3.15 | sets the values that have an exponent of 0 to 1
|  | 4 | 1 | mask= _vgt(y, intones); |  | 1 | 1 | 1 | 1 | mask | 0 | 1 | 0 | 1 | mask: sets 1 for each elements that are greater than 1. it needs to check every element
|  | 0 | 1 | while (count>0) | 1 |  |  |  |  | count=1 |  |  |  |  | scalar loop: (assume: it takes 1 cycle on a scalar unit) <= loop repeated 1x
|  | 2 | 1 | result = _vmul(result, x, mask); |  | 0 | 1 | 0 | 1 | result | 1 | 0.25 | 1 | 9.9225 | Multiplies the original x number with the value in result vector (for active lanes)
|  | 2 | 1 | y = _vsub(y, intones, mask); |  | 0 | 1 | 0 | 1 | y | 0 | 3 | 0 | 2 | subtract one in all active lanes of exponents (to keep track of how many loops are left)
|  | 4 | 1 | mask = _vgt(y, intones); |  | 1 | 1 | 1 | 1 | mask | 0 | 1 | 0 | 1 | Update mask for all elements that still need operations
|  | 0 | 1 | count= _vpopcount(mask); | 1 |  |  |  |  | count=2 |  |  |  |  | Update count value, to check if there are still more multiplications to do
|  | 0 | 1 | while (count>0) | 1 |  |  |  |  | count=2 |  |  |  |  | scalar loop: (assume: it takes 1 cycle on a scalar unit) <= loop repeated 1x
|  | 2 | 1 | result = _vmul(result, x, mask); |  | 0 | 1 | 0 | 1 | result | 1 | 0.125 | 1 | 31.2559 | Multiplies the original x number with the value in result vector (for active lanes)
|  | 2 | 1 | y = _vsub(y, intones, mask); |  | 0 | 1 | 0 | 1 | y | 0 | 2 | 0 | 1 | subtract one in all active lanes of exponents (to keep track of how many loops are left)
|  | 4 | 1 | mask = _vgt(y, intones); |  | 1 | 1 | 1 | 1 | mask | 0 | 1 | 0 | 0 | Update mask for all elements that still need operations
|  | 0 | 1 | count= _vpopcount(mask); | 1 |  |  |  |  | count=1 |  |  |  |  | Update count value, to check if there are still more multiplications to do
|  | 0 | 1 | while (count>0) | 1 |  |  |  |  | count=1 |  |  |  |  | scalar loop: (assume: it takes 1 cycle on a scalar unit) <= loop repeated 1x
|  | 1 | 1 | result = _vmul(result, x, mask); |  | 0 | 1 | 0 | 0 | result | 1 | 0.0625 | 1 | 31.2559 | Multiplies the original x number with the value in result vector (for active lanes)
|  | 1 | 1 | y = _vsub(y, intones, mask); |  | 0 | 1 | 0 | 0 | y | 0 | 1 | 0 | 1 | subtract one in all active lanes of exponents (to keep track of how many loops are left)
|  | 4 | 1 | mask = _vgt(y, intones); |  | 1 | 1 | 1 | 1 | mask | 0 | 0 | 0 | 0 | Update mask for all elements that still need operations
|  | 0 | 1 | count= _vpopcount(mask); | 1 |  |  |  |  | count=0 |  |  |  |  | Update count value, to check if there are still more multiplications to do
|  | 4 | 1 | mask= _vgt(result, 9.999999f); |  | 1 | 1 | 1 | 1 | mask | 0 | 0 | 0 | 1 | mask to check what elements surpass the 9,99999 limit
|  | 4 | 1 | x= _vbcast(9.999999); |  | 1 | 1 | 1 | 1 | x | 10 | 10 | 10 | 10 | put the max value on a vector
|  | 1 | 1 | result= _vcopy(x, mask); |  | 0 | 0 | 1 | 0 | result | 1 | 0.0625 | 1 | 10 | all the values that surpass the maximum get set to the maximum
|  | 4 | 1 | _vstore(&output[i], result); |  | 1 | 1 | 1 | 1 | output | 1 | 0.0625 | 10 | 10 | whole result is stored in the output vector
|  | 0 | 1 | for (int i=0; i<N; i+=4) | 1 |  |  |  |  | i=8 |  |  |  |  | scalar loop: i= 0 (assume: it takes 1 cycle on a scalar unit) <= loop repeated 1x
|  | 0 | 1 | int count = 1; | 1 |  |  |  |  | count=1 |  |  |  |  | initalize count variable to one
|  | 4 | 1 | __vfloat x = _vload(&values[i]); |  | 1 | 1 | 1 | 1 | x | 1.75 | 6.55 | 1.63 | 1.5 | vector instruction: load 4 elements in x, uses all lanes
|  | 4 | 1 | __vfloat y = _vload(&exponents[i]); |  | 1 | 1 | 1 | 1 | y | 5 | 1 | 4 | 9 | vector instruction: load 4 elements in y, uses all lanes
|  | 4 | 1 | __vfloat result = _vcopy(x); |  | 1 | 1 | 1 | 1 | result | 1.75 | 6.55 | 1.63 | 1.5 | copy the 4 elements to result vector
|  | 4 | 1 | __vbool mask = _veq(y,intzeros); |  | 1 | 1 | 1 | 1 | mask | 0 | 0 | 0 | 0 | mask: sets 1 for each elements that are zero. it needs to check every element
|  | 0 | 1 | result = _vcopy(intones, mask); |  | 0 | 0 | 0 | 0 | result | 1.75 | 6.55 | 1.63 | 1.5 | sets the values that have an exponent of 0 to 1
|  | 4 | 1 | mask= _vgt(y, intones); |  | 1 | 1 | 1 | 1 | mask | 1 | 0 | 1 | 1 | mask: sets 1 for each elements that are greater than 1. it needs to check every element
|  | 0 | 2 | while (count>0) | 1 |  |  |  |  | count=1 |  |  |  |  | scalar loop: (assume: it takes 1 cycle on a scalar unit) <= loop repeated 2x
|  | 3 | 2 | result = _vmul(result, x, mask); |  | 1 | 0 | 1 | 1 | result | ? | 6.55 | ? | ? | Multiplies the original x number with the value in result vector (for active lanes)
|  | 3 | 2 | y = _vsub(y, intones, mask); |  | 1 | 0 | 1 | 1 | y | ? | 1 | ? | ? | subtract one in all active lanes of exponents (to keep track of how many loops are left)
|  | 4 | 2 | mask = _vgt(y, intones); |  | 1 | 1 | 1 | 1 | mask | 1 | 0 | 1 | 1 | Update mask for all elements that still need operations
|  | 0 | 2 | count= _vpopcount(mask); | 1 |  |  |  |  | count=3 |  |  |  |  | Update count value, to check if there are still more multiplications to do
|  | 0 | 1 | while (count>0) | 1 |  |  |  |  | count=3 |  |  |  |  | scalar loop: (assume: it takes 1 cycle on a scalar unit) <= loop repeated 1x
|  | 3 | 1 | result = _vmul(result, x, mask); |  | 1 | 0 | 1 | 1 | result | 9.3789 | 6.55 | 7.0591 | 5.0625 | Multiplies the original x number with the value in result vector (for active lanes)
|  | 3 | 1 | y = _vsub(y, intones, mask); |  | 1 | 0 | 1 | 1 | y | 2 | 1 | 1 | 8 | subtract one in all active lanes of exponents (to keep track of how many loops are left)
|  | 4 | 1 | mask = _vgt(y, intones); |  | 1 | 1 | 1 | 1 | mask | 1 | 0 | 0 | 1 | Update mask for all elements that still need operations
|  | 0 | 1 | count= _vpopcount(mask); | 1 |  |  |  |  | count=2 |  |  |  |  | Update count value, to check if there are still more multiplications to do
|  | 0 | 1 | while (count>0) | 1 |  |  |  |  | count=2 |  |  |  |  | scalar loop: (assume: it takes 1 cycle on a scalar unit) <= loop repeated 1x
|  | 2 | 1 | result = _vmul(result, x, mask); |  | 1 | 0 | 0 | 1 | result | 16.4131 | 6.55 | 7.0591 | 7.5938 | Multiplies the original x number with the value in result vector (for active lanes)
|  | 2 | 1 | y = _vsub(y, intones, mask); |  | 1 | 0 | 0 | 1 | y | 1 | 1 | 1 | 7 | subtract one in all active lanes of exponents (to keep track of how many loops are left)
|  | 4 | 1 | mask = _vgt(y, intones); |  | 1 | 1 | 1 | 1 | mask | 0 | 0 | 0 | 1 | Update mask for all elements that still need operations
|  | 0 | 1 | count= _vpopcount(mask); | 1 |  |  |  |  | count=1 |  |  |  |  | Update count value, to check if there are still more multiplications to do
|  | 0 | 6 | while (count>0) | 1 |  |  |  |  | count=1 |  |  |  |  | scalar loop: (assume: it takes 1 cycle on a scalar unit) <= loop repeated 6x
|  | 2 | 6 | result = _vmul(result, x, mask); |  | 1 | 0 | 0 | 1 | result | 16.4131 | 6.55 | 7.0591 | ? | Multiplies the original x number with the value in result vector (for active lanes)
|  | 2 | 6 | y = _vsub(y, intones, mask); |  | 1 | 0 | 0 | 1 | y | 1 | 1 | 1 | ? | subtract one in all active lanes of exponents (to keep track of how many loops are left)
|  | 4 | 6 | mask = _vgt(y, intones); |  | 1 | 1 | 1 | 1 | mask | 0 | 0 | 0 | 1 | Update mask for all elements that still need operations (on the last loop turns from 1 to 0)
|  | 0 | 6 | count= _vpopcount(mask); | 1 |  |  |  |  | count=1 |  |  |  |  | Update count value, to check if there are still more multiplications to do
|  | 4 | 1 | mask= _vgt(result, 9.999999f); |  | 1 | 1 | 1 | 1 | mask | 1 | 0 | 0 | 1 | mask to check what elements surpass the 9,99999 limit
|  | 4 | 1 | x= _vbcast(9.999999); |  | 1 | 1 | 1 | 1 | x | 10 | 10 | 10 | 10 | put the max value on a vector
|  | 1 | 1 | result= _vcopy(x, mask); |  | 0 | 0 | 1 | 0 | result | 10 | 6.55 | 7.0591 | 10 | all the values that surpass the maximum get set to the maximum
|  | 4 | 1 | _vstore(&output[i], result); |  | 1 | 1 | 1 | 1 | output | 10 | 6.55 | 7.0591 | 10 | whole result is stored in the output vector
|  | 0 | 1 | for (int i=0; i<N; i+=4) | 1 |  |  |  |  | i=12 |  |  |  |  | scalar loop: i= 0 (assume: it takes 1 cycle on a scalar unit) <= loop repeated 1x
|  | 0 | 1 | int count = 1; | 1 |  |  |  |  | count=1 |  |  |  |  | initalize count variable to one
|  | 4 | 1 | __vfloat x = _vload(&values[i]); |  | 1 | 1 | 1 | 1 | x | 4.33 | 0.15 | 1.95 | 2.83 | vector instruction: load 4 elements in x, uses all lanes
|  | 4 | 1 | __vfloat y = _vload(&exponents[i]); |  | 1 | 1 | 1 | 1 | y | 0 | 5 | 0 | 3 | vector instruction: load 4 elements in y, uses all lanes
|  | 4 | 1 | __vfloat result = _vcopy(x); |  | 1 | 1 | 1 | 1 | result | 4.33 | 0.15 | 1.95 | 2.83 | copy the 4 elements to result vector
|  | 4 | 1 | __vbool mask = _veq(y,intzeros); |  | 1 | 1 | 1 | 1 | mask | 1 | 0 | 1 | 0 | mask: sets 1 for each elements that are zero. it needs to check every element
|  | 2 | 1 | result = _vcopy(intones, mask); |  | 1 | 0 | 1 | 0 | result | 1 | 0.15 | 1 | 2.83 | sets the values that have an exponent of 0 to 1
|  | 4 | 1 | mask= _vgt(y, intones); |  | 1 | 1 | 1 | 1 | mask | 0 | 1 | 0 | 1 | mask: sets 1 for each elements that are greater than 1. it needs to check every element
|  | 0 | 2 | while (count>0) | 1 |  |  |  |  | count=1 |  |  |  |  | scalar loop: (assume: it takes 1 cycle on a scalar unit) <= loop repeated 1x
|  | 2 | 2 | result = _vmul(result, x, mask); |  | 0 | 1 | 0 | 1 | result | 1 | ? | 1 | ? | Multiplies the original x number with the value in result vector (for active lanes)
|  | 2 | 2 | y = _vsub(y, intones, mask); |  | 0 | 1 | 0 | 1 | y | 0 | ? | 0 | ? | subtract one in all active lanes of exponents (to keep track of how many loops are left)
|  | 4 | 2 | mask = _vgt(y, intones); |  | 1 | 1 | 1 | 1 | mask | 0 | 1 | 0 | ? | Update mask for all elements that still need operations (last vector element turns to 0 on second loop)
|  | 0 | 2 | count= _vpopcount(mask); | 1 |  |  |  |  | count=? |  |  |  |  | Update count value, to check if there are still more multiplications to do
|  | 0 | 2 | while (count>0) | 1 |  |  |  |  | count=1 |  |  |  |  | scalar loop: (assume: it takes 1 cycle on a scalar unit) <= loop repeated 2x
|  | 1 | 2 | result = _vmul(result, x, mask); |  | 0 | 1 | 0 | 0 | result | 1 | ? | 1 | 22.6652 | Multiplies the original x number with the value in result vector (for active lanes)
|  | 1 | 2 | y = _vsub(y, intones, mask); |  | 0 | 1 | 0 | 0 | y | 0 | ? | 0 | 1 | subtract one in all active lanes of exponents (to keep track of how many loops are left)
|  | 4 | 2 | mask = _vgt(y, intones); |  | 1 | 1 | 1 | 1 | mask | 0 | ? | 0 | 0 | Update mask for all elements that still need operations (second vector element turns to 0 on second loop)
|  | 0 | 2 | count= _vpopcount(mask); | 1 |  |  |  |  | count=? |  |  |  |  | Update count value, to check if there are still more multiplications to do
|  | 4 | 1 | mask= _vgt(result, 9.999999f); |  | 1 | 1 | 1 | 1 | mask | 0 | 0 | 0 | 1 | mask to check what elements surpass the 9,99999 limit
|  | 4 | 1 | x= _vbcast(9.999999); |  | 1 | 1 | 1 | 1 | x | 10 | 10 | 10 | 10 | put the max value on a vector
|  | 1 | 1 | result= _vcopy(x, mask); |  | 0 | 0 | 1 | 0 | result | 1 | 7.5937e-05 | 1 | 10 | all the values that surpass the maximum get set to the maximum
|  | 4 | 1 | _vstore(&output[i], result); |  | 1 | 1 | 1 | 1 | output | 1 | 7.5937e-05 | 1 | 10 | whole result is stored in the output vector
0
0
0
0
0
0
0
0
0
0
0
0
0
0
0
0
0
0
0
0
0
0
0
0
0
0
0
0
0
0
0
0
0
0
0
0
0
0
0
0
0
0
0
0
0
0
0
0
0
0
0
0
0
0
0
0
0
0
0
0
0
0
0
0
0
0
0
0
0
0
0
0
0
0
0
0
0
0
0
0
0
0
0
0
0
0
0
0
0
0
0
0
0
0
0
0
0
0
0
0
0
0
0
0
0
0
0
0
0
0
0
0
0
0
0
0
0
0
0
0
0
0
0
0
0
0
0
0
0
0
0
0
0
0
0
0
0
0
0
0
0
0
0
0
0
0
0
0
0
0
0
0
0
0
0
0
0
0
0
0
0
0
0
0
0
0
0
0
0
0
0
0
0
0
0
0
0
0
0
0
0
0
0
0
0
0
0
0
0
0
0
0
0
0
0
0
0
0
0
0
0
0
0
0
0
0
0
0
0
0
0
0
0
0
0
0
0
0
0
0
0
0
0
0
0
0
0
0
0
0
0
0
0
0
0
0
0
0
0
0
0
0
0
0
0
0
0
0
0
0
0
0
0
0
0
0
0
0
0
0
0
0
0
0
0
0
0
0
0
0
0
0
0
0
0
0
0
0
0
0
0
0
0
0
0
0
0
0
0
0
0
0
0
0
0
0
0
0
0
0
0
0
0
0
0
0
0
0
0
0
0
0
0
0
0
0
0
0
0
0
0
0
0
0
0
0
0
0
0
0
0
0
0
0
0
0
0
0
0
0
0
0
0
0
0
0
0
0
0
0
0
0
0
0
0
0
0
0
0
0
0
0
0
0
0
0
0
0
0
0
0
0
0
0
0
0
0
0
0
0
0
0
0
0
0
0
0
0
0
0
0
0
0
0
0
0
0
0
0
0
0
0
0
0
0
0
0
0
0
0
0
0
0
0
0
0
0
0
0
0
0
0
0
0
0
0
0
0
0
0
0
0
0
0
0
0
0
0
0
0
0
0
0
0
0
0
0
0
0
0
0
0
0
0
0
0
0
0
0
0
0
0
0
0
0
0
0
0
0
0
0
0
0
0
0
0
0
0
0
0
0
0
0
0
0
0
0
0
0
0
0
0
0
0
0
0
0
0
0
0
0
0
0
0
0
0
0
0
0
0
0
0
0
0
0
0
0
0
0
0
0
0
0
0
0
0
0
0
0
0
0
0
0
0
0
0
0
0
0
0
0
0
0
0
0
0
0
0
0
0
0
0
0
0
0
0
0
0
0
0
0
0
0
0
0
0
0
0
0
0
0
0
0
0
0
0
0
0
0
0
0
0
0
0
0
0
0
0
0
0
0
0
0
0
0
0
0
0
0
0
0
0
0
0
0
0
0
0
0
0
0
0
0
0
0
0
0
0
0
0
0
0
0
0
0
0
0
0
0
0
0
0
0
0
0
0
0
0
0
0
0
0
0
0
0
0
0
0
0
0
0
0
0
0
0
0
0
0
0
0
0
0
0
0
0
0
0
0
0
0
0
0
0
0
0
0
0
0
0
0
0
0
0
0
0
0
0
0
0
0
0
0
0
0
0
0
0
0
0
0
0
0
0
0
0
0
0
0
0
0
0
0
0
0
0
0
0
0
0
0
0
0
0
0
0
0
0
0
0
0
0
0
0
0
0
0
0
0
0
0
0
0
0
0
0
0
0
0
0
0
0
0
0
0
0
0
0
0
0
0
0
0
0
0
0
0
0
0
0
0
0
0
0
0
0
0
0
0
0
0
0
0
0
0
0
0
0
0
0
0
0
0
0
0
0
0
0
0
0
0
0
0
0
0
0
0
0
0
0
0
0
0
0
0
0
0
0
0
0
0
0
0
0
0
0
0
0
0
0
0
0
0
0
0
0
0
0
0
0
0
0
0
0
0
0
0
0
0
0
0
0
0
0
0
0
0
0
0
0
0
0
0
0
0
0
0
0
0
0
0
0
0
0
0
0
0
0
0
0
0
0
0
0
0
0
0
0
0
0
0
0
0
0
0
0
0
0
0
0
0
0
0
0
0
0
0
0
0
0
0
0
0
0
0
0
0
0
0
0
0
0
0
0
0
0
0
0
0
0
0
0
0
0
0
0
0
0
0
0
0
0
0
0
0
0
0
0
0
0
0
0
0
0
0
0
0
0
0
0
0
0
0
0
0
0
0
0
0
0
0
0
0
0
0
0
0
0
0
0
0
0
0
0
0
0
0
0
0
0
0
0
0
0
0
0
0
0
0
0
0
0
0
0
0
0
0
0
0
0
0
0
0
0
0
0
0
0
0
0
0
0
0
0
0
0
0
0
0
0
0
0
0
0
0
0
// SIMD CODE with "fake intrinsics"
// example from theoretical classes
// absolute value of each element
__vbool zeros = _vbcast(0);
__vbool intzeros = _vbcast(0);
__vint intones= _vbcast(1);
for (int i=0; i<N; i+=4)
{
int count=1;
__vfloat x = _vload(&values[i]);
__vint y = _vload(&exponents[i]);
__vfloat result = _vcopy(x);
__vbool mask = _veq(y, intzeros);
result = _vcopy(intones, mask);
mask= _vgt(y, intones);
while(count>0){
result = _vmul(result, x, mask);
y= _vsub(y, intones, mask);
mask= _vgt(y, intones);
count= _vpopcount(mask);
}
mask= _vgt(result, 9.999999f);
x= _vbcast(9.999999);
result= _vcopy(x, mask);
_vstore(&output[i],result);
}
"SIMULATE" THE EXECUTION OF YOUR CODE ON CPU WITH 4 SIMD LANES:
Fill INSTRUCTIONS executed (in program order) - one instruction per line (do not embed instructions)! For each instruction indicate which vector LANES are active (VECTOR LANE USED), as well as how many times that instruction will be repeated (REPEATS)
NOTE: Comments are mandatory! Active lanes column is automatically updated (don't touch it!).
DON'T TOUCH IT :)
SUBSTITUTE THIS CODE WITH YOUR CODE
(i.e., for the problem stated in the assignment and assuming the values from the assignment)

## SIMD2
STATISTICS
NUM LANES | 2
EXECUTION TIME [CYCLES] | 264
TOTAL VECTOR INSTRUCTIONS | 181
ACTIVE LANES (MAX) | 362
ACTIVE LANES (CODE) | 283
VECTOR UTILIZATION | 78.18%
|  | ACTIVE LANES | REPEATS | INSTRUCTION | SCALAR | VECTOR LANE USED |  | RESULT/OUTPUT (VALUES PER LANE) |  |  | COMMENTS
[6 empty] | 0 | 1 | var | 0 | 1
|  | 2 | 1 | __vbool zeros = _vbcast(0); | 1 | 1 | 1 | zeros | 0 | 0 | initalize zeros vector to all zeros
|  | 2 | 1 | __vint intzeros = _vbcast(0); |  | 1 | 1 | intzeros | 0 | 0 | initalize intzeros vector to all zeros
|  | 2 | 1 | __vbool intones = _vbcast(1); |  | 1 | 1 | intones | 1 | 1 | initalize intones vector to all ones (integer ones)
|  | 0 | 1 | for (int i=0; i<N; i+=2) | 1 |  |  | i=0 |  |  | scalar loop: i= 0 (assume: it takes 1 cycle on a scalar unit) <= loop repeated 1x
|  | 0 | 1 | int count = 1; | 1 |  |  | count=1 |  |  | initalize count variable to one
|  | 2 | 1 | __vfloat x = _vload(&values[i]); |  | 1 | 1 | x | 3 | 2 | vector instruction: load first 2 elements in x, uses all lanes
|  | 2 | 1 | __vfloat y = _vload(&exponents[i]); |  | 1 | 1 | y | 0 | 2 | vector instruction: load first 2 elements in y, uses all lanes
|  | 2 | 1 | __vfloat result = _vcopy(x); |  | 1 | 1 | result | 3 | 2 | copy first 2 elements to result vector
|  | 2 | 1 | __vbool mask = _veq(y,intzeros); |  | 1 | 1 | mask | 1 | 0 | mask: sets 1 for each elements that are zero. it needs to check every element
|  | 1 | 1 | result = _vcopy(intones, mask); |  | 1 | 0 | result | 1 | 2 | sets the values that have an exponent of 0 to 1
|  | 2 | 1 | mask= _vgt(y, intones); |  | 1 | 1 | mask | 0 | 1 | mask: sets 1 for each elements that are greater than 1. it needs to check every element
|  | 0 | 1 | while (count>0) | 1 |  |  | count=1 |  |  | scalar loop: (assume: it takes 1 cycle on a scalar unit) <= loop repeated 1x
|  | 1 | 1 | result = _vmul(result, x, mask); |  | 0 | 1 | result | 1 | 4 | Multiplies the original x number with the value in result vector (for active lanes)
|  | 1 | 1 | y = _vsub(y, intones, mask); |  | 0 | 1 | y | 0 | 1 | subtract one in all active lanes of exponents (to keep track of how many loops are left)
|  | 2 | 1 | mask = _vgt(y, intones); |  | 1 | 1 | mask | 0 | 0 | Update mask for all elements that still need operations
|  | 0 | 1 | count= _vpopcount(mask); | 1 |  |  | count=0 |  |  | Update count value, to check if there are still more multiplications to do
|  | 2 | 1 | mask= _vgt(result, 9.999999f); |  | 1 | 1 | mask | 0 | 0 | mask to check what elements surpass the 9,99999 limit
|  | 2 | 1 | x= _vbcast(9.999999); |  | 1 | 1 | x | 10 | 10 | put the max value on a vector
|  | 0 | 1 | result= _vcopy(x, mask); |  | 0 | 0 | result | 1 | 4 | all the values that surpass the maximum get set to the maximum
|  | 2 | 1 | _vstore(&output[i], result); |  | 1 | 1 | output | 1 | 4 | whole result is stored in the output vector
|  | 0 | 1 | for (int i=0; i<N; i+=2) | 1 |  |  | i=2 |  |  | scalar loop: i= 0 (assume: it takes 1 cycle on a scalar unit) <= loop repeated 1x
|  | 0 | 1 | int count = 1; | 1 |  |  | count=1 |  |  | initalize count variable to one
|  | 2 | 1 | __vfloat x = _vload(&values[i]); |  | 1 | 1 | x | 2.5 | 1.25 | vector instruction: load 2 elements in x, uses all lanes
|  | 2 | 1 | __vfloat y = _vload(&exponents[i]); |  | 1 | 1 | y | 3 | 10 | vector instruction: load 2 elements in y, uses all lanes
|  | 2 | 1 | __vfloat result = _vcopy(x); |  | 1 | 1 | result | 2.5 | 1.25 | copy the 2 elements to result vector
|  | 2 | 1 | __vbool mask = _veq(y,intzeros); |  | 1 | 1 | mask | 0 | 0 | mask: sets 1 for each elements that are zero. it needs to check every element
|  | 0 | 1 | result = _vcopy(intones, mask); |  | 0 | 0 | result | 2.5 | 1.25 | sets the values that have an exponent of 0 to 1
|  | 2 | 1 | mask= _vgt(y, intones); |  | 1 | 1 | mask | 1 | 1 | mask: sets 1 for each elements that are greater than 1. it needs to check every element
|  | 0 | 2 | while (count>0) | 1 |  |  | count=1 |  |  | scalar loop: (assume: it takes 1 cycle on a scalar unit) <= loop repeated 2x
|  | 2 | 2 | result = _vmul(result, x, mask); |  | 1 | 1 | result | ? | ? | Multiplies the original x number with the value in result vector (for active lanes)
|  | 2 | 2 | y = _vsub(y, intones, mask); |  | 1 | 1 | y | ? | ? | subtract one in all active lanes of exponents (to keep track of how many loops are left)
|  | 2 | 2 | mask = _vgt(y, intones); |  | 1 | 1 | mask | ? | ? | Update mask for all elements that still need operations
|  | 0 | 2 | count= _vpopcount(mask); | 1 |  |  | count=? |  |  | Update count value, to check if there are still more multiplications to do
|  | 0 | 7 | while (count>0) | 1 |  |  | count=1 |  |  | scalar loop: (assume: it takes 1 cycle on a scalar unit) <= loop repeated 7x
|  | 1 | 7 | result = _vmul(result, x, mask); |  | 0 | 1 | result | 15.625 | ? | Multiplies the original x number with the value in result vector (for active lanes)
|  | 1 | 7 | y = _vsub(y, intones, mask); |  | 0 | 1 | y | 1 | ? | subtract one in all active lanes of exponents (to keep track of how many loops are left)
|  | 2 | 7 | mask = _vgt(y, intones); |  | 1 | 1 | mask | 0 | ? | Update mask for all elements that still need operations
|  | 0 | 7 | count= _vpopcount(mask); | 1 |  |  | count=? |  |  | Update count value, to check if there are still more multiplications to do
|  | 2 | 1 | mask= _vgt(result, 9.999999f); |  | 1 | 1 | mask | 1 | 0 | mask to check what elements surpass the 9,99999 limit
|  | 2 | 1 | x= _vbcast(9.999999); |  | 1 | 1 | x | 10 | 10 | put the max value on a vector
|  | 0 | 1 | result= _vcopy(x, mask); |  | 0 | 0 | result | 10 | 9.3132 | all the values that surpass the maximum get set to the maximum
|  | 2 | 1 | _vstore(&output[i], result); |  | 1 | 1 | output | 10 | 9.3132 | whole result is stored in the output vector
|  | 0 | 1 | for (int i=0; i<N; i+=2) | 1 |  |  | i=4 |  |  | scalar loop: i= 0 (assume: it takes 1 cycle on a scalar unit) <= loop repeated 1x
|  | 0 | 1 | int count = 1; | 1 |  |  | count=1 |  |  | initalize count variable to one
|  | 2 | 1 | __vfloat x = _vload(&values[i]); |  | 1 | 1 | x | 5.5 | 0.5 | vector instruction: load 2 elements in x, uses all lanes
|  | 2 | 1 | __vfloat y = _vload(&exponents[i]); |  | 1 | 1 | y | 0 | 4 | vector instruction: load 2 elements in y, uses all lanes
|  | 2 | 1 | __vfloat result = _vcopy(x); |  | 1 | 1 | result | 5.5 | 0.5 | copy the 2 elements to result vector
|  | 2 | 1 | __vbool mask = _veq(y,intzeros); |  | 1 | 1 | mask | 1 | 0 | mask: sets 1 for each elements that are zero. it needs to check every element
|  | 1 | 1 | result = _vcopy(intones, mask); |  | 1 | 0 | result | 1 | 0.5 | sets the values that have an exponent of 0 to 1
|  | 2 | 1 | mask= _vgt(y, intones); |  | 1 | 1 | mask | 0 | 1 | mask: sets 1 for each elements that are greater than 1. it needs to check every element
|  | 0 | 3 | while (count>0) | 1 |  |  | count=1 |  |  | scalar loop: (assume: it takes 1 cycle on a scalar unit) <= loop repeated 3x
|  | 1 | 3 | result = _vmul(result, x, mask); |  | 0 | 1 | result | 1 | ? | Multiplies the original x number with the value in result vector (for active lanes)
|  | 1 | 3 | y = _vsub(y, intones, mask); |  | 0 | 1 | y | 0 | ? | subtract one in all active lanes of exponents (to keep track of how many loops are left)
|  | 2 | 3 | mask = _vgt(y, intones); |  | 1 | 1 | mask | 0 | ? | Update mask for all elements that still need operations
|  | 0 | 3 | count= _vpopcount(mask); | 1 |  |  | count=? |  |  | Update count value, to check if there are still more multiplications to do
|  | 2 | 1 | mask= _vgt(result, 9.999999f); |  | 1 | 1 | mask | 0 | 0 | mask to check what elements surpass the 9,99999 limit
|  | 2 | 1 | x= _vbcast(9.999999); |  | 1 | 1 | x | 10 | 10 | put the max value on a vector
|  | 0 | 1 | result= _vcopy(x, mask); |  | 0 | 0 | result | 1 | 0.0625 | all the values that surpass the maximum get set to the maximum
|  | 2 | 1 | _vstore(&output[i], result); |  | 1 | 1 | output | 1 | 0.0625 | whole result is stored in the output vector
|  | 0 | 1 | for (int i=0; i<N; i+=2) | 1 |  |  | i=6 |  |  | scalar loop: i= 0 (assume: it takes 1 cycle on a scalar unit) <= loop repeated 1x
|  | 0 | 1 | int count = 1; | 1 |  |  | count=1 |  |  | initalize count variable to one
|  | 2 | 1 | __vfloat x = _vload(&values[i]); |  | 1 | 1 | x | 10.1 | 3.15 | vector instruction: load 2 elements in x, uses all lanes
|  | 2 | 1 | __vfloat y = _vload(&exponents[i]); |  | 1 | 1 | y | 0 | 3 | vector instruction: load 2 elements in y, uses all lanes
|  | 2 | 1 | __vfloat result = _vcopy(x); |  | 1 | 1 | result | 10.1 | 3.15 | copy the 2 elements to result vector
|  | 2 | 1 | __vbool mask = _veq(y,intzeros); |  | 1 | 1 | mask | 1 | 0 | mask: sets 1 for each elements that are zero. it needs to check every element
|  | 1 | 1 | result = _vcopy(intones, mask); |  | 1 | 0 | result | 1 | 3.15 | sets the values that have an exponent of 0 to 1
|  | 2 | 1 | mask= _vgt(y, intones); |  | 1 | 1 | mask | 0 | 1 | mask: sets 1 for each elements that are greater than 1. it needs to check every element
|  | 0 | 2 | while (count>0) | 1 |  |  | count=1 |  |  | scalar loop: (assume: it takes 1 cycle on a scalar unit) <= loop repeated 2x
|  | 1 | 2 | result = _vmul(result, x, mask); |  | 0 | 1 | result | 1 | ? | Multiplies the original x number with the value in result vector (for active lanes)
|  | 1 | 2 | y = _vsub(y, intones, mask); |  | 0 | 1 | y | 0 | ? | subtract one in all active lanes of exponents (to keep track of how many loops are left)
|  | 2 | 2 | mask = _vgt(y, intones); |  | 1 | 1 | mask | 0 | ? | Update mask for all elements that still need operations (last element turns to 0 on second loop)
|  | 0 | 2 | count= _vpopcount(mask); | 1 |  |  | count=? |  |  | Update count value, to check if there are still more multiplications to do
|  | 2 | 1 | mask= _vgt(result, 9.999999f); |  | 1 | 1 | mask | 0 | 1 | mask to check what elements surpass the 9,99999 limit
|  | 2 | 1 | x= _vbcast(9.999999); |  | 1 | 1 | x | 10 | 10 | put the max value on a vector
|  | 0 | 1 | result= _vcopy(x, mask); |  | 0 | 0 | result | 1 | 10 | all the values that surpass the maximum get set to the maximum
|  | 2 | 1 | _vstore(&output[i], result); |  | 1 | 1 | output | 1 | 10 | whole result is stored in the output vector
|  | 0 | 1 | for (int i=0; i<N; i+=2) | 1 |  |  | i=8 |  |  | scalar loop: i= 0 (assume: it takes 1 cycle on a scalar unit) <= loop repeated 1x
|  | 0 | 1 | int count = 1; | 1 |  |  | count=1 |  |  | initalize count variable to one
|  | 2 | 1 | __vfloat x = _vload(&values[i]); |  | 1 | 1 | x | 1.75 | 6.55 | vector instruction: load 2 elements in x, uses all lanes
|  | 2 | 1 | __vfloat y = _vload(&exponents[i]); |  | 1 | 1 | y | 5 | 1 | vector instruction: load 2 elements in y, uses all lanes
|  | 2 | 1 | __vfloat result = _vcopy(x); |  | 1 | 1 | result | 1.75 | 6.55 | copy the 2 elements to result vector
|  | 2 | 1 | __vbool mask = _veq(y,intzeros); |  | 1 | 1 | mask | 0 | 0 | mask: sets 1 for each elements that are zero. it needs to check every element
|  | 0 | 1 | result = _vcopy(intones, mask); |  | 0 | 0 | result | 1.75 | 6.55 | sets the values that have an exponent of 0 to 1
|  | 2 | 1 | mask= _vgt(y, intones); |  | 1 | 1 | mask | 1 | 0 | mask: sets 1 for each elements that are greater than 1. it needs to check every element
|  | 0 | 4 | while (count>0) | 1 |  |  | count=1 |  |  | scalar loop: (assume: it takes 1 cycle on a scalar unit) <= loop repeated 4x
|  | 1 | 4 | result = _vmul(result, x, mask); |  | 0 | 1 | result | ? | 6.55 | Multiplies the original x number with the value in result vector (for active lanes)
|  | 1 | 4 | y = _vsub(y, intones, mask); |  | 0 | 1 | y | ? | 1 | subtract one in all active lanes of exponents (to keep track of how many loops are left)
|  | 2 | 4 | mask = _vgt(y, intones); |  | 1 | 1 | mask | ? | 0 | Update mask for all elements that still need operations (last element turns to 0 on second loop)
|  | 0 | 4 | count= _vpopcount(mask); | 1 |  |  | count=? |  |  | Update count value, to check if there are still more multiplications to do
|  | 2 | 1 | mask= _vgt(result, 9.999999f); |  | 1 | 1 | mask | 1 | 0 | mask to check what elements surpass the 9,99999 limit
|  | 2 | 1 | x= _vbcast(9.999999); |  | 1 | 1 | x | 10 | 10 | put the max value on a vector
|  | 1 | 1 | result= _vcopy(x, mask); |  | 1 | 0 | result | 10 | 6.55 | all the values that surpass the maximum get set to the maximum
|  | 2 | 1 | _vstore(&output[i], result); |  | 1 | 1 | output | 10 | 6.55 | whole result is stored in the output vector
|  | 0 | 1 | for (int i=0; i<N; i+=2) | 1 |  |  | i=10 |  |  | scalar loop: i= 0 (assume: it takes 1 cycle on a scalar unit) <= loop repeated 1x
|  | 0 | 1 | int count = 1; | 1 |  |  | count=1 |  |  | initalize count variable to one
|  | 2 | 1 | __vfloat x = _vload(&values[i]); |  | 1 | 1 | x | 1.63 | 1.5 | vector instruction: load 2 elements in x, uses all lanes
|  | 2 | 1 | __vfloat y = _vload(&exponents[i]); |  | 1 | 1 | y | 4 | 9 | vector instruction: load 2 elements in y, uses all lanes
|  | 2 | 1 | __vfloat result = _vcopy(x); |  | 1 | 1 | result | 1.63 | 1.5 | copy the 2 elements to result vector
|  | 2 | 1 | __vbool mask = _veq(y,intzeros); |  | 1 | 1 | mask | 0 | 0 | mask: sets 1 for each elements that are zero. it needs to check every element
|  | 0 | 1 | result = _vcopy(intones, mask); |  | 0 | 0 | result | 1.63 | 1.5 | sets the values that have an exponent of 0 to 1
|  | 2 | 1 | mask= _vgt(y, intones); |  | 1 | 1 | mask | 1 | 1 | mask: sets 1 for each elements that are greater than 1. it needs to check every element
|  | 0 | 2 | while (count>0) | 1 |  |  | count=2 |  |  | scalar loop: (assume: it takes 1 cycle on a scalar unit) <= loop repeated 2x
|  | 2 | 2 | result = _vmul(result, x, mask); |  | 1 | 1 | result | ? | ? | Multiplies the original x number with the value in result vector (for active lanes)
|  | 2 | 2 | y = _vsub(y, intones, mask); |  | 1 | 1 | y | ? | ? | subtract one in all active lanes of exponents (to keep track of how many loops are left)
|  | 2 | 2 | mask = _vgt(y, intones); |  | 1 | 1 | mask | ? | ? | Update mask for all elements that still need operations (last element turns to 0 on second loop)
|  | 0 | 2 | count= _vpopcount(mask); | 1 |  |  | count=2 |  |  | Update count value, to check if there are still more multiplications to do
|  | 0 | 6 | while (count>0) | 1 |  |  | count=2 |  |  | scalar loop: (assume: it takes 1 cycle on a scalar unit) <= loop repeated 6x
|  | 1 | 6 | result = _vmul(result, x, mask); |  | 0 | 1 | result | 7.0591 | ? | Multiplies the original x number with the value in result vector (for active lanes)
|  | 1 | 6 | y = _vsub(y, intones, mask); |  | 0 | 1 | y | 1 | ? | subtract one in all active lanes of exponents (to keep track of how many loops are left)
|  | 2 | 6 | mask = _vgt(y, intones); |  | 1 | 1 | mask | 0 | ? | Update mask for all elements that still need operations (last element turns to 0 on second loop)
|  | 0 | 6 | count= _vpopcount(mask); | 1 |  |  | count=? |  |  | Update count value, to check if there are still more multiplications to do
|  | 2 | 1 | mask= _vgt(result, 9.999999f); |  | 1 | 1 | mask | 0 | 1 | mask to check what elements surpass the 9,99999 limit
|  | 2 | 1 | x= _vbcast(9.999999); |  | 1 | 1 | x | 10 | 10 | put the max value on a vector
|  | 1 | 1 | result= _vcopy(x, mask); |  | 0 | 1 | result | 7.0591 | 10 | all the values that surpass the maximum get set to the maximum
|  | 2 | 1 | _vstore(&output[i], result); |  | 1 | 1 | output | 7.0591 | 10 | whole result is stored in the output vector
|  | 0 | 1 | for (int i=0; i<N; i+=2) | 1 |  |  | i=12 |  |  | scalar loop: i= 0 (assume: it takes 1 cycle on a scalar unit) <= loop repeated 1x
|  | 0 | 1 | int count = 1; | 1 |  |  | count=1 |  |  | initalize count variable to one
|  | 2 | 1 | __vfloat x = _vload(&values[i]); |  | 1 | 1 | x | 4.33 | 0.15 | vector instruction: load 2 elements in x, uses all lanes
|  | 2 | 1 | __vfloat y = _vload(&exponents[i]); |  | 1 | 1 | y | 0 | 5 | vector instruction: load 2 elements in y, uses all lanes
|  | 2 | 1 | __vfloat result = _vcopy(x); |  | 1 | 1 | result | 4.33 | 0.15 | copy the 2 elements to result vector
|  | 2 | 1 | __vbool mask = _veq(y,intzeros); |  | 1 | 1 | mask | 1 | 0 | mask: sets 1 for each elements that are zero. it needs to check every element
|  | 1 | 1 | result = _vcopy(intones, mask); |  | 1 | 0 | result | 1 | 0.15 | sets the values that have an exponent of 0 to 1
|  | 2 | 1 | mask= _vgt(y, intones); |  | 1 | 1 | mask | 0 | 1 | mask: sets 1 for each elements that are greater than 1. it needs to check every element
|  | 0 | 4 | while (count>0) | 1 |  |  | count=1 |  |  | scalar loop: (assume: it takes 1 cycle on a scalar unit) <= loop repeated 4x
|  | 1 | 4 | result = _vmul(result, x, mask); |  | 0 | 1 | result | 1 | ? | Multiplies the original x number with the value in result vector (for active lanes)
|  | 1 | 4 | y = _vsub(y, intones, mask); |  | 0 | 1 | y | 0 | ? | subtract one in all active lanes of exponents (to keep track of how many loops are left)
|  | 2 | 4 | mask = _vgt(y, intones); |  | 1 | 1 | mask | 0 | ? | Update mask for all elements that still need operations (last element turns to 0 on second loop)
|  | 0 | 4 | count= _vpopcount(mask); | 1 |  |  | count=? |  |  | Update count value, to check if there are still more multiplications to do
|  | 2 | 1 | mask= _vgt(result, 9.999999f); |  | 1 | 1 | mask | 0 | 0 | mask to check what elements surpass the 9,99999 limit
|  | 2 | 1 | x= _vbcast(9.999999); |  | 1 | 1 | x | 10 | 10 | put the max value on a vector
|  | 1 | 1 | result= _vcopy(x, mask); |  | 1 | 0 | result | 1 | 7.5937e-05 | all the values that surpass the maximum get set to the maximum
|  | 2 | 1 | _vstore(&output[i], result); |  | 1 | 1 | output | 1 | 7.5937e-05 | whole result is stored in the output vector
|  | 0 | 1 | for (int i=0; i<N; i+=2) | 1 |  |  | i=14 |  |  | scalar loop: i= 0 (assume: it takes 1 cycle on a scalar unit) <= loop repeated 1x
|  | 0 | 1 | int count = 1; | 1 |  |  | count=1 |  |  | initalize count variable to one
|  | 2 | 1 | __vfloat x = _vload(&values[i]); |  | 1 | 1 | x | 1.95 | 2.83 | vector instruction: load 2 elements in x, uses all lanes
|  | 2 | 1 | __vfloat y = _vload(&exponents[i]); |  | 1 | 1 | y | 0 | 3 | vector instruction: load 2 elements in y, uses all lanes
|  | 2 | 1 | __vfloat result = _vcopy(x); |  | 1 | 1 | result | 1.95 | 2.83 | copy the 2 elements to result vector
|  | 2 | 1 | __vbool mask = _veq(y,intzeros); |  | 1 | 1 | mask | 1 | 0 | mask: sets 1 for each elements that are zero. it needs to check every element
|  | 1 | 1 | result = _vcopy(intones, mask); |  | 1 | 0 | result | 1 | 2.83 | sets the values that have an exponent of 0 to 1
|  | 2 | 1 | mask= _vgt(y, intones); |  | 1 | 1 | mask | 0 | 1 | mask: sets 1 for each elements that are greater than 1. it needs to check every element
|  | 0 | 2 | while (count>0) | 1 |  |  | count=1 |  |  | scalar loop: (assume: it takes 1 cycle on a scalar unit) <= loop repeated 2x
|  | 1 | 2 | result = _vmul(result, x, mask); |  | 0 | 1 | result | 1 | ? | Multiplies the original x number with the value in result vector (for active lanes)
|  | 1 | 2 | y = _vsub(y, intones, mask); |  | 0 | 1 | y | 0 | ? | subtract one in all active lanes of exponents (to keep track of how many loops are left)
|  | 2 | 2 | mask = _vgt(y, intones); |  | 1 | 1 | mask | 0 | ? | Update mask for all elements that still need operations (last element turns to 0 on second loop)
|  | 0 | 2 | count= _vpopcount(mask); | 1 |  |  | count=? |  |  | Update count value, to check if there are still more multiplications to do
|  | 2 | 1 | mask= _vgt(result, 9.999999f); |  | 1 | 1 | mask | 0 | 1 | mask to check what elements surpass the 9,99999 limit
|  | 2 | 1 | x= _vbcast(9.999999); |  | 1 | 1 | x | 10 | 10 | put the max value on a vector
|  | 1 | 1 | result= _vcopy(x, mask); |  | 1 | 0 | result | 1 | 10 | all the values that surpass the maximum get set to the maximum
|  | 2 | 1 | _vstore(&output[i], result); |  | 1 | 1 | output | 1 | 10 | whole result is stored in the output vector
0
0
0
0
0
0
0
0
0
0
0
0
0
0
0
0
0
0
0
0
0
0
0
0
0
0
0
0
0
0
0
0
0
0
0
0
0
0
0
0
0
0
0
0
0
0
0
0
0
0
0
0
0
0
0
0
0
0
0
0
0
0
0
0
0
0
0
0
0
0
0
0
0
0
0
0
0
0
0
0
0
0
0
0
0
0
0
0
0
0
0
0
0
0
0
0
0
0
0
0
0
0
0
0
0
0
0
0
0
0
0
0
0
0
0
0
0
0
0
0
0
0
0
0
0
0
0
0
0
0
0
0
0
0
0
0
0
0
0
0
0
0
0
0
0
0
0
0
0
0
0
0
0
0
0
0
0
0
0
0
0
0
0
0
0
0
0
0
0
0
0
0
0
0
0
0
0
0
0
0
0
0
0
0
0
0
0
0
0
0
0
0
0
0
0
0
0
0
0
0
0
0
0
0
0
0
0
0
0
0
0
0
0
0
0
0
0
0
0
0
0
0
0
0
0
0
0
0
0
0
0
0
0
0
0
0
0
0
0
0
0
0
0
0
0
0
0
0
0
0
0
0
0
0
0
0
0
0
0
0
0
0
0
0
0
0
0
0
0
0
0
0
0
0
0
0
0
0
0
0
0
0
0
0
0
0
0
0
0
0
0
0
0
0
0
0
0
0
0
0
0
0
0
0
0
0
0
0
0
0
0
0
0
0
0
0
0
0
0
0
0
0
0
0
0
0
0
0
0
0
0
0
0
0
0
0
0
0
0
0
0
0
0
0
0
0
0
0
0
0
0
0
0
0
0
0
0
0
0
0
0
0
0
0
0
0
0
0
0
0
0
0
0
0
0
0
0
0
0
0
0
0
0
0
0
0
0
0
0
0
0
0
0
0
0
0
0
0
0
0
0
0
0
0
0
0
0
0
0
0
0
0
0
0
0
0
0
0
0
0
0
0
0
0
0
0
0
0
0
0
0
0
0
0
0
0
0
0
0
0
0
0
0
0
0
0
0
0
0
0
0
0
0
0
0
0
0
0
0
0
0
0
0
0
0
0
0
0
0
0
0
0
0
0
0
0
0
0
0
0
0
0
0
0
0
0
0
0
0
0
0
0
0
0
0
0
0
0
0
0
0
0
0
0
0
0
0
0
0
0
0
0
0
0
0
0
0
0
0
0
0
0
0
0
0
0
0
0
0
0
0
0
0
0
0
0
0
0
0
0
0
0
0
0
0
0
0
0
0
0
0
0
0
0
0
0
0
0
0
0
0
0
0
0
0
0
0
0
0
0
0
0
0
0
0
0
0
0
0
0
0
0
0
0
0
0
0
0
0
0
0
0
0
0
0
0
0
0
0
0
0
0
0
0
0
0
0
0
0
0
0
0
0
0
0
0
0
0
0
0
0
0
0
0
0
0
0
0
0
0
0
0
0
0
0
0
0
0
0
0
0
0
0
0
0
0
0
0
0
0
0
0
0
0
0
0
0
0
0
0
0
0
0
0
0
0
0
0
0
0
0
0
0
0
0
0
0
0
0
0
0
0
0
0
0
0
0
0
0
0
0
0
0
0
0
0
0
0
0
0
0
0
0
0
0
0
0
0
0
0
0
0
0
0
0
0
0
0
0
0
0
0
0
0
0
0
0
0
0
0
0
0
0
0
0
0
0
0
0
0
0
0
0
0
0
0
0
0
0
0
0
0
0
0
0
0
0
0
0
0
0
0
0
0
0
0
0
0
0
0
0
0
0
0
0
0
0
0
0
0
0
0
0
0
0
0
0
0
0
0
0
0
0
0
0
0
0
0
0
0
0
0
0
0
0
0
0
0
0
0
0
0
0
0
0
0
0
0
0
0
0
0
0
0
0
0
0
0
0
0
0
0
0
0
0
0
0
0
0
0
0
0
0
0
0
0
0
0
0
0
0
0
0
0
0
0
0
0
0
0
0
0
0
0
0
0
0
0
0
0
0
0
0
0
0
0
0
0
0
0
0
0
0
0
0
0
0
0
0
0
0
0
0
0
0
0
0
0
0
0
0
0
0
0
0
0
0
0
0
0
0
0
0
0
0
0
0
0
0
0
0
0
0
0
0
0
0
0
0
0
0
0
0
0
0
0
0
0
0
0
0
0
0
0
0
0
0
0
0
0
0
0
0
0
0
0
0
0
0
0
0
0
0
0
0
0
0
0
0
0
0
0
0
0
0
0
0
0
0
0
0
0
0
0
0
0
0
0
0
0
0
0
0
0
0
0
0
0
0
0
0
0
0
0
0
// SIMD CODE with "fake intrinsics"
// example from theoretical classes
// absolute value of each element
__vbool zeros = _vbcast(0);
__vbool intzeros = _vbcast(0);
__vint intones= _vbcast(1);
for (int i=0; i<N; i+=4)
{
int count=1;
__vfloat x = _vload(&values[i]);
__vint y = _vload(&exponents[i]);
__vfloat result = _vcopy(x);
__vbool mask = _veq(y, intzeros);
result = _vcopy(intones, mask);
mask= _vgt(y, intones);
while(count>0){
result = _vmul(result, x, mask);
y= _vsub(y, intones, mask);
mask= _vgt(y, intones);
count= _vpopcount(mask);
}
mask= _vgt(result, 9.999999f);
x= _vbcast(9.999999);
result= _vcopy(x, mask);
_vstore(&output[i],result);
}
"SIMULATE" THE EXECUTION OF YOUR CODE ON CPU WITH 2 SIMD LANES:
Fill INSTRUCTIONS executed (in program order) - one instruction per line (do not embed instructions)! For each instruction indicate which vector LANES are active (VECTOR LANE USED), as well as how many times that instruction will be repeated (REPEATS)
NOTE: Comments are mandatory! Active lanes column is automatically updated (don't touch it!).
DON'T TOUCH IT :)
SUBSTITUTE THIS CODE WITH YOUR CODE
(i.e., for the problem stated in the assignment and assuming the values from the assignment)

## SIMD16
STATISTICS
NUM LANES | 16
EXECUTION TIME [CYCLES] | 60
TOTAL VECTOR INSTRUCTIONS | 40
ACTIVE LANES (MAX) | 640
ACTIVE LANES (CODE) | 406
VECTOR UTILIZATION | 63.44%
|  | ACTIVE LANES | REPEATS | INSTRUCTION | SCALAR | VECTOR LANE USED | [15 empty] | RESULT/OUTPUT (VALUES PER LANE) | [16 empty] | COMMENTS
[6 empty] | 0 | 1 | 2 | 3 | 4 | 5 | 6 | 7 | 8 | 9 | 10 | 11 | 12 | 13 | 14 | 15 | var | 0 | 1 | 2 | 3 | 4 | 5 | 6 | 7 | 8 | 9 | 10 | 11 | 12 | 13 | 14 | 15
|  | 16 | 1 | __vbool zeros = _vbcast(0); | [17 empty] | zeros | 0 | 0 | 0 | 0 | 0 | 0 | 0 | 0 | 0 | 0 | 0 | 0 | 0 | 0 | 0 | 0 | initalize zeros vector to all zeros | bar: VECTOR LANE USED 0 to VECTOR LANE USED 15
|  | 16 | 1 | __vint intzeros = _vbcast(0); | [17 empty] | intzeros | 0 | 0 | 0 | 0 | 0 | 0 | 0 | 0 | 0 | 0 | 0 | 0 | 0 | 0 | 0 | 0 | initalize intzeros vector to all zeros | bar: VECTOR LANE USED 0 to VECTOR LANE USED 15
|  | 16 | 1 | __vbool intones = _vbcast(1); | [17 empty] | intones | 1 | 1 | 1 | 1 | 1 | 1 | 1 | 1 | 1 | 1 | 1 | 1 | 1 | 1 | 1 | 1 | initalize intones vector to all ones (integer ones) | bar: VECTOR LANE USED 0 to VECTOR LANE USED 15
|  | 0 | 1 | for (int i=0; i<N; i+=16) | 1 | [16 empty] | i=0 | 1 | 1 | 1 | 1 | 1 | 1 | 1 | 1 | 1 | 1 | 0 | 0 | 1 | 1 | 0 | 0 | scalar loop: i= 0 (assume: it takes 1 cycle on a scalar unit) <= loop repeated 1x (for the first 8 elements)
|  | 0 | 1 | int count = 1; | 1 | [16 empty] | count=1 | [16 empty] | initalize count variable to one
|  | 16 | 1 | __vfloat x = _vload(&values[i]); | [17 empty] | x | 3 | 2 | 2.5 | 1.25 | 5.5 | 0.5 | 10.1 | 3.15 | 1.75 | 6.55 | 1.63 | 1.5 | 4.33 | 0.15 | 1.95 | 2.83 | vector instruction: load all 16 elements in x, uses all lanes | bar: VECTOR LANE USED 0 to VECTOR LANE USED 15
|  | 16 | 1 | __vfloat y = _vload(&exponents[i]); | [17 empty] | y | 0 | 2 | 3 | 10 | 0 | 4 | 0 | 3 | 5 | 1 | 4 | 9 | 0 | 5 | 0 | 3 | vector instruction: load all 16 elements in y, uses all lanes | bar: VECTOR LANE USED 0 to VECTOR LANE USED 15
|  | 16 | 1 | __vfloat result = _vcopy(x); | [17 empty] | result | 3 | 2 | 2.5 | 1.25 | 5.5 | 0.5 | 10.1 | 3.15 | 1.75 | 6.55 | 1.63 | 1.5 | 4.33 | 0.15 | 1.95 | 2.83 | copy all 16 elements to result vector | bar: VECTOR LANE USED 0 to VECTOR LANE USED 15
|  | 16 | 1 | __vbool mask = _veq(y,intzeros); | [17 empty] | mask | 1 | 0 | 0 | 0 | 1 | 0 | 1 | 0 | 0 | 0 | 0 | 0 | 1 | 0 | 1 | 0 | mask: sets 1 for each elements that are zero. it needs to check every element | bar: VECTOR LANE USED 0 to VECTOR LANE USED 15
|  | 5 | 1 | result = _vcopy(intones, mask); |  | 1 | 0 | 0 | 0 | 1 | 0 | 1 | 0 | 0 | 0 | 0 | 0 | 1 | 0 | 1 | 0 | result | 1 | 2 | 2.5 | 1.25 | 1 | 0.5 | 1 | 3.15 | 1.75 | 6.55 | 1.63 | 1.5 | 1 | 0.15 | 1 | 2.83 | sets the values that have an exponent of 0 to 1
|  | 16 | 1 | mask= _vgt(y, intones); | [17 empty] | mask | 0 | 1 | 1 | 1 | 0 | 1 | 0 | 1 | 1 | 0 | 1 | 1 | 0 | 1 | 0 | 1 | mask: sets 1 for each elements that are greater than 1. it needs to check every element | bar: VECTOR LANE USED 0 to VECTOR LANE USED 15
|  | 0 | 1 | while (count>0) | 1 | [16 empty] | count=1 | [16 empty] | scalar loop: (assume: it takes 1 cycle on a scalar unit) <= loop repeated 1x
|  | 10 | 1 | result = _vmul(result, x, mask); |  | 0 | 1 | 1 | 1 | 0 | 1 | 0 | 1 | 1 | 0 | 1 | 1 | 0 | 1 | 0 | 1 | result | 1 | 4 | 6.25 | 1.5625 | 1 | 0.25 | 1 | 9.9225 | 3.0625 | 6.55 | 2.6569 | 2.25 | 1 | 0.0225 | 1 | 8.0089 | Multiplies the original x number with the value in result vector (for active lanes)
|  | 10 | 1 | y = _vsub(y, intones, mask); |  | 0 | 1 | 1 | 1 | 0 | 1 | 0 | 1 | 1 | 0 | 1 | 1 | 0 | 1 | 0 | 1 | y | 0 | 1 | 2 | 9 | 0 | 3 | 0 | 2 | 4 | 1 | 3 | 8 | 0 | 4 | 0 | 2 | subtract one in all active lanes of exponents (to keep track of how many loops are left)
|  | 16 | 1 | mask = _vgt(y, intones); | [17 empty] | mask | 0 | 0 | 1 | 1 | 0 | 1 | 0 | 1 | 1 | 0 | 1 | 1 | 0 | 1 | 0 | 1 | Update mask for all elements that still need operations | bar: VECTOR LANE USED 0 to VECTOR LANE USED 15
|  | 0 | 1 | count= _vpopcount(mask); | 1 | [16 empty] | count=9 | [16 empty] | Update count value, to check if there are still more multiplications to do
|  | 0 | 1 | while (count>0) | 1 | [16 empty] | count=9 | [16 empty] | scalar loop: (assume: it takes 1 cycle on a scalar unit) <= loop repeated 1x
|  | 9 | 1 | result = _vmul(result, x, mask); |  | 0 | 0 | 1 | 1 | 0 | 1 | 0 | 1 | 1 | 0 | 1 | 1 | 0 | 1 | 0 | 1 | result | 1 | 4 | 15.625 | 1.9531 | 1 | 0.125 | 1 | 31.2559 | 5.3594 | 6.55 | 4.3307 | 3.375 | 1 | 0.003375 | 1 | 22.6652 | Multiplies the original x number with the value in result vector (for active lanes)
|  | 9 | 1 | y = _vsub(y, intones, mask); |  | 0 | 0 | 1 | 1 | 0 | 1 | 0 | 1 | 1 | 0 | 1 | 1 | 0 | 1 | 0 | 1 | y | 0 | 1 | 1 | 8 | 0 | 2 | 0 | 1 | 3 | 1 | 2 | 7 | 0 | 3 | 0 | 1 | subtract one in all active lanes of exponents (to keep track of how many loops are left)
|  | 16 | 1 | mask = _vgt(y, intones); | [17 empty] | mask | 0 | 0 | 0 | 1 | 0 | 1 | 0 | 0 | 1 | 0 | 1 | 1 | 0 | 1 | 0 | 0 | Update mask for all elements that still need operations | bar: VECTOR LANE USED 0 to VECTOR LANE USED 15
|  | 0 | 1 | count= _vpopcount(mask); | 1 | [16 empty] | count=6 | [16 empty] | Update count value, to check if there are still more multiplications to do
|  | 0 | 1 | while (count>0) | 1 | [16 empty] | count=6 | [16 empty] | scalar loop: (assume: it takes 1 cycle on a scalar unit) <= loop repeated 1x
|  | 6 | 1 | result = _vmul(result, x, mask); |  | 0 | 0 | 0 | 1 | 0 | 1 | 0 | 0 | 1 | 0 | 1 | 1 | 0 | 1 | 0 | 0 | result | 1 | 4 | 15.625 | 2.4414 | 1 | 0.0625 | 1 | 31.2559 | 9.3789 | 6.55 | 7.0591 | 5.0625 | 1 | 0.00050625 | 1 | 22.6652 | Multiplies the original x number with the value in result vector (for active lanes)
|  | 6 | 1 | y = _vsub(y, intones, mask); |  | 0 | 0 | 0 | 1 | 0 | 1 | 0 | 0 | 1 | 0 | 1 | 1 | 0 | 1 | 0 | 0 | y | 0 | 1 | 1 | 7 | 0 | 1 | 0 | 1 | 2 | 1 | 1 | 6 | 0 | 2 | 0 | 1 | subtract one in all active lanes of exponents (to keep track of how many loops are left)
|  | 16 | 1 | mask = _vgt(y, intones); | [17 empty] | mask | 0 | 0 | 0 | 1 | 0 | 0 | 0 | 0 | 1 | 0 | 0 | 1 | 0 | 1 | 0 | 0 | Update mask for all elements that still need operations | bar: VECTOR LANE USED 0 to VECTOR LANE USED 15
|  | 0 | 1 | count= _vpopcount(mask); | 1 | [16 empty] | count=4 | [16 empty] | Update count value, to check if there are still more multiplications to do
|  | 0 | 1 | while (count>0) | 1 | [16 empty] | count=4 | [16 empty] | scalar loop: (assume: it takes 1 cycle on a scalar unit) <= loop repeated 1x
|  | 4 | 1 | result = _vmul(result, x, mask); |  | 0 | 0 | 0 | 1 | 0 | 0 | 0 | 0 | 1 | 0 | 0 | 1 | 0 | 1 | 0 | 0 | result | 1 | 4 | 15.625 | 3.0518 | 1 | 0.0625 | 1 | 31.2559 | 16.4131 | 6.55 | 7.0591 | 7.5938 | 1 | 7.5937e-05 | 1 | 22.6652 | Multiplies the original x number with the value in result vector (for active lanes)
|  | 4 | 1 | y = _vsub(y, intones, mask); |  | 0 | 0 | 0 | 1 | 0 | 0 | 0 | 0 | 1 | 0 | 0 | 1 | 0 | 1 | 0 | 0 | y | 0 | 1 | 1 | 6 | 0 | 1 | 0 | 1 | 1 | 1 | 1 | 5 | 0 | 1 | 0 | 1 | subtract one in all active lanes of exponents (to keep track of how many loops are left)
|  | 16 | 1 | mask = _vgt(y, intones); | [17 empty] | mask | 0 | 0 | 0 | 1 | 0 | 0 | 0 | 0 | 0 | 0 | 0 | 1 | 0 | 0 | 0 | 0 | Update mask for all elements that still need operations | bar: VECTOR LANE USED 0 to VECTOR LANE USED 15
|  | 0 | 1 | count= _vpopcount(mask); | 1 | [16 empty] | count=1 | [16 empty] | Update count value, to check if there are still more multiplications to do
|  | 0 | 4 | while (count>0) | 1 | [16 empty] | count=4 | [16 empty] | scalar loop: (assume: it takes 1 cycle on a scalar unit) <= loop repeated 4x
|  | 2 | 4 | result = _vmul(result, x, mask); |  | 0 | 0 | 0 | 1 | 0 | 0 | 0 | 0 | 0 | 0 | 0 | 1 | 0 | 0 | 0 | 0 | result | 1 | 4 | 15.625 | ? | 1 | 0.0625 | 1 | 31.2559 | 16.4131 | 6.55 | 7.0591 | ? | 1 | 7.5937e-05 | 1 | 22.6652 | Multiplies the original x number with the value in result vector (for active lanes)
|  | 2 | 4 | y = _vsub(y, intones, mask); |  | 0 | 0 | 0 | 1 | 0 | 0 | 0 | 0 | 0 | 0 | 0 | 1 | 0 | 0 | 0 | 0 | y | 0 | 1 | 1 | ? | 0 | 1 | 0 | 1 | 1 | 1 | 1 | ? | 0 | 1 | 0 | 1 | subtract one in all active lanes of exponents (to keep track of how many loops are left)
|  | 16 | 4 | mask = _vgt(y, intones); | [17 empty] | mask | 0 | 0 | 0 | 1 | 0 | 0 | 0 | 0 | 0 | 0 | 0 | ? | 0 | 0 | 0 | 0 | Update mask for all elements that still need operations | bar: VECTOR LANE USED 0 to VECTOR LANE USED 15
|  | 0 | 4 | count= _vpopcount(mask); | 1 | [16 empty] | count=? | [16 empty] | Update count value, to check if there are still more multiplications to do
|  | 0 | 1 | while (count>0) | 1 | [16 empty] | count=1 | [16 empty] | scalar loop: (assume: it takes 1 cycle on a scalar unit) <= loop repeated 1x
|  | 1 | 1 | result = _vmul(result, x, mask); |  | 0 | 0 | 0 | 1 | 0 | 0 | 0 | 0 | 0 | 0 | 0 | 0 | 0 | 0 | 0 | 0 | result | 1 | 4 | 15.625 | 9.3132 | 1 | 0.0625 | 1 | 31.2559 | 16.4131 | 6.55 | 7.0591 | 38.4434 | 1 | 7.5937e-05 | 1 | 22.6652 | Multiplies the original x number with the value in result vector (for active lanes)
|  | 1 | 1 | y = _vsub(y, intones, mask); |  | 0 | 0 | 0 | 1 | 0 | 0 | 0 | 0 | 0 | 0 | 0 | 0 | 0 | 0 | 0 | 0 | y | 0 | 1 | 1 | 1 | 0 | 1 | 0 | 1 | 1 | 1 | 1 | 1 | 0 | 1 | 0 | 1 | subtract one in all active lanes of exponents (to keep track of how many loops are left)
|  | 16 | 1 | mask = _vgt(y, intones); | [17 empty] | mask | 0 | 0 | 0 | 0 | 0 | 0 | 0 | 0 | 0 | 0 | 0 | 0 | 0 | 0 | 0 | 0 | Update mask for all elements that still need operations | bar: VECTOR LANE USED 0 to VECTOR LANE USED 15
|  | 0 | 1 | count= _vpopcount(mask); | 1 | [16 empty] | count=0 | [16 empty] | Update count value, to check if there are still more multiplications to do
|  | 16 | 1 | mask= _vgt(result, 9.999999f); | [17 empty] | mask | 0 | 0 | 1 | 0 | 0 | 0 | 0 | 1 | 1 | 0 | 0 | 1 | 0 | 0 | 0 | 1 | mask to check what elements surpass the 9,99999 limit | bar: VECTOR LANE USED 0 to VECTOR LANE USED 15
|  | 16 | 1 | x= _vbcast(9.999999); | [17 empty] | x | 10 | 10 | 10 | 10 | 10 | 10 | 10 | 10 | 10 | 10 | 10 | 10 | 10 | 10 | 10 | 10 | put the max value on a vector | bar: VECTOR LANE USED 0 to VECTOR LANE USED 15
|  | 5 | 1 | result= _vcopy(x, mask); |  | 0 | 0 | 1 | 0 | 0 | 0 | 0 | 1 | 1 | 0 | 0 | 1 | 0 | 0 | 0 | 1 | result | 1 | 4 | 10 | 9.3132 | 1 | 0.0625 | 1 | 10 | 10 | 6.55 | 7.0591 | 10 | 1 | 7.5937e-05 | 1 | 10 | all the values that surpass the maximum get set to the maximum
|  | 16 | 1 | _vstore(&output[i], result); | [17 empty] | output | 1 | 4 | 10 | 9.3132 | 1 | 0.0625 | 1 | 10 | 10 | 6.55 | 7.0591 | 10 | 1 | 7.5937e-05 | 1 | 10 | whole result is stored in the output vector | bar: VECTOR LANE USED 0 to VECTOR LANE USED 15
0
0
0
0
0
0
0
0
0
0
0
0
0
0
0
0
0
0
0
0
0
0
0
0
0
0
0
0
0
0
0
0
0
0
0
0
0
0
0
0
0
0
0
0
0
0
0
0
0
0
0
0
0
0
0
0
0
0
0
0
0
0
0
0
0
0
0
0
0
0
0
0
0
0
0
0
0
0
0
0
0
0
0
0
0
0
0
0
0
0
0
0
0
0
0
0
0
0
0
0
0
0
0
0
0
0
0
0
0
0
0
0
0
0
0
0
0
0
0
0
0
0
0
0
0
0
0
0
0
0
0
0
0
0
0
0
0
0
0
0
0
0
0
0
0
0
0
0
0
0
0
0
0
0
0
0
0
0
0
0
0
0
0
0
0
0
0
0
0
0
0
0
0
0
0
0
0
0
0
0
0
0
0
0
0
0
0
0
0
0
0
0
0
0
0
0
0
0
0
0
0
0
0
0
0
0
0
0
0
0
0
0
0
0
0
0
0
0
0
0
0
0
0
0
0
0
0
0
0
0
0
0
0
0
0
0
0
0
0
0
0
0
0
0
0
0
0
0
0
0
0
0
0
0
0
0
0
0
0
0
0
0
0
0
0
0
0
0
0
0
0
0
0
0
0
0
0
0
0
0
0
0
0
0
0
0
0
0
0
0
0
0
0
0
0
0
0
0
0
0
0
0
0
0
0
0
0
0
0
0
0
0
0
0
0
0
0
0
0
0
0
0
0
0
0
0
0
0
0
0
0
0
0
0
0
0
0
0
0
0
0
0
0
0
0
0
0
0
0
0
0
0
0
0
0
0
0
0
0
0
0
0
0
0
0
0
0
0
0
0
0
0
0
0
0
0
0
0
0
0
0
0
0
0
0
0
0
0
0
0
0
0
0
0
0
0
0
0
0
0
0
0
0
0
0
0
0
0
0
0
0
0
0
0
0
0
0
0
0
0
0
0
0
0
0
0
0
0
0
0
0
0
0
0
0
0
0
0
0
0
0
0
0
0
0
0
0
0
0
0
0
0
0
0
0
0
0
0
0
0
0
0
0
0
0
0
0
0
0
0
0
0
0
0
0
0
0
0
0
0
0
0
0
0
0
0
0
0
0
0
0
0
0
0
0
0
0
0
0
0
0
0
0
0
0
0
0
0
0
0
0
0
0
0
0
0
0
0
0
0
0
0
0
0
0
0
0
0
0
0
0
0
0
0
0
0
0
0
0
0
0
0
0
0
0
0
0
0
0
0
0
0
0
0
0
0
0
0
0
0
0
0
0
0
0
0
0
0
0
0
0
0
0
0
0
0
0
0
0
0
0
0
0
0
0
0
0
0
0
0
0
0
0
0
0
0
0
0
0
0
0
0
0
0
0
0
0
0
0
0
0
0
0
0
0
0
0
0
0
0
0
0
0
0
0
0
0
0
0
0
0
0
0
0
0
0
0
0
0
0
0
0
0
0
0
0
0
0
0
0
0
0
0
0
0
0
0
0
0
0
0
0
0
0
0
0
0
0
0
0
0
0
0
0
0
0
0
0
0
0
0
0
0
0
0
0
0
0
0
0
0
0
0
0
0
0
0
0
0
0
0
0
0
0
0
0
0
0
0
0
0
0
0
0
0
0
0
0
0
0
0
0
0
0
0
0
0
0
0
0
0
0
0
0
0
0
0
0
0
0
0
0
0
0
0
0
0
0
0
0
0
0
0
0
0
0
0
0
0
0
0
0
0
0
0
0
0
0
0
0
0
0
0
0
0
0
0
0
0
0
0
0
0
0
0
0
0
0
0
0
0
0
0
0
0
0
0
0
0
0
0
0
0
0
0
0
0
0
0
0
0
0
0
0
0
0
0
0
0
0
0
0
0
0
0
0
0
0
0
0
0
0
0
0
0
0
0
0
0
0
0
0
0
0
0
0
0
0
0
0
0
0
0
0
0
0
0
0
0
0
0
0
0
0
0
0
0
0
0
0
0
0
0
0
0
0
0
0
0
0
0
0
0
0
0
0
0
0
0
0
0
0
0
0
0
0
0
0
0
0
0
0
0
0
0
0
0
0
0
0
0
0
0
0
0
0
0
0
0
0
0
0
0
0
0
0
0
0
0
0
0
0
0
0
0
0
0
0
0
0
0
0
0
0
0
0
0
0
0
0
0
0
0
0
0
0
0
0
0
0
0
0
0
0
0
0
0
0
0
0
0
0
0
0
0
0
0
0
0
0
0
0
0
0
0
0
0
0
0
0
0
0
0
0
0
0
0
0
0
0
0
0
0
0
0
0
0
0
0
0
0
0
0
0
0
0
0
0
0
0
0
0
0
0
0
0
0
0
0
0
0
0
0
0
0
0
0
0
0
0
0
0
0
0
0
0
0
0
0
0
0
0
0
0
0
0
0
0
0
0
0
0
0
0
0
0
0
0
0
0
0
0
0
0
0
0
0
0
0
0
0
0
0
0
0
0
0
0
0
0
0
0
0
0
0
0
0
0
0
0
0
0
0
0
0
0
0
0
0
0
// SIMD CODE with "fake intrinsics"
// example from theoretical classes
// absolute value of each element
__vbool zeros = _vbcast(0);
__vbool intzeros = _vbcast(0);
__vint intones= _vbcast(1);
for (int i=0; i<N; i+=4)
{
int count=1;
__vfloat x = _vload(&values[i]);
__vint y = _vload(&exponents[i]);
__vfloat result = _vcopy(x);
__vbool mask = _veq(y, intzeros);
result = _vcopy(intones, mask);
mask= _vgt(y, intones);
while(count>0){
result = _vmul(result, x, mask);
y= _vsub(y, intones, mask);
mask= _vgt(y, intones);
count= _vpopcount(mask);
}
mask= _vgt(result, 9.999999f);
x= _vbcast(9.999999);
result= _vcopy(x, mask);
_vstore(&output[i],result);
}
"SIMULATE" THE EXECUTION OF YOUR CODE ON CPU WITH 16 SIMD LANES:
Fill INSTRUCTIONS executed (in program order) - one instruction per line (do not embed instructions)! For each instruction indicate which vector LANES are active (VECTOR LANE USED), as well as how many times that instruction will be repeated (REPEATS)
NOTE: Comments are mandatory! Active lanes column is automatically updated (don't touch it!).
DON'T TOUCH IT :)
SUBSTITUTE THIS CODE WITH YOUR CODE
(i.e., for the problem stated in the assignment and assuming the values from the assignment)